## Test-case
TF5 Test-case description
Service | ﻿Collective Perception (CP)
Use case | GENERIC
TC ID | TC_CROADS_GENERIC_ITSG5_CPM_objectAge_05_R3.1.0
Test case name | Testing that all objects included in numberOfPerceivedObjects have also indicated a objectAge value using ITS G5.
Requirements Specifications | Common C-ITS Service Definitions Version 3.0.0 / Section 8 Collective Perception (CP) C-ITS Message Profiles 3.0.0 / Section 4.2.6 Collective Perception (CP) FLS (MP_Req_0290)
Test objective (Short description) | Verify that all the included objects in the data type numberOfPerceivedObjects habe also indicated a positive and valid value for objectAge.
Test environment | On-Road.
Test setup | V-ITS-S from country A allowing to receive, process and display the CPM data, R-ITS-S from country B. Please note that the HMI is used only for testing purposes and is out of scope
Initial Conditions
1. The R-ITS-S is launched and sends a CPM message to indicate the perceived objects.
2. The V-ITS-S is launched and is moving towards R-ITS-S.
Test scenario
1. The V-ITS-S from country A is moving towards the R-ITS-S in country B.
2. R-ITS-S broadcasts a CPM to approaching vehicles.
3. V-ITS-S receives and processes the CPM and notifies the driver about the perceived objects.
Test variables
1. ObjectAge defined for all entries in numberOfPerceivedObjects.
2. objectPerceptionQuality shall be present as specified in ETSI TS 103 324. It shall be calculated according to 7.1.8.6 in ETSI TS 103 324 considering the perceptionRegionConfidence of the most dominant perceptionRegion as sensor or system specific detection confidence at time 𝑡: 𝑐t (MP_Req_0290)
Expected behaviour
1. V-ITS-S receives a CPM sent from the R-ITS-S.
2. V-ITS-S receives, processes and displays the perceived objects and their objectAge on the HMI.
Minimum number of repetitions | 3
Test's comments
Verification Points (VP)
VP# | Description | Threshold
1 | For all the included objects in numberOfPerceivedObjects a respective ObjectAge is defined as described by MP_Req_0290. | Checked
2 | Are the send values for objectAge in the Rx C-ITS Station consistent with the value send from the Sx C-ITS Station in the CPM message? | Checked
Test Validation Conditions | The verification points 1 and 2 have passed

## Test-run
TF5 Test-run
Service | ﻿Collective Perception (CP)
Use case | GENERIC
TC ID | TC_CROADS_GENERIC_ITSG5_CPM_objectAge_05_R3.1.0
Test case name | Testing that all objects included in numberOfPerceivedObjects have also indicated a objectAge value using ITS G5.
Test site/location
Testing country
Test case date
Test case time
| Run 1 | Run 2 | Run 3 | Comments
Security on/off
Verification Points (VP) # | 2
VP 1
VP 2
Verdict
Test Comments