## Test-case
TF5 Test-case description
Service | ﻿Collective Perception (CP)
Use case | Generic
TC ID | TC_CROADS_GENERIC_ITSG5_CPM_objectPerceptionQuality_06_R3.1.0
Test case name | Testing DE [objectPerceptionQuality] in CPM using ITS-G5.
Requirements Specifications | Common C-ITS Service Definitions Version 3.0.0 / Section 8 Collective Perception (CP) C-ITS Message Profiles 3.0.0 / Section 4.2.6 Collective Perception (CP) FLS (MP_Req_0291)
Test objective (Short description) | Verify the availability of DE [objectPerceptionQuality] in PerceivedObjectContainer
Test environment | On-Road.
Test setup | V-ITS-S from country A allowing to display the CPM data, R-ITS-S from country B. Please note that the HMI is used only for testing purposes and is out of scope
Initial Conditions
1. Selecting the CP use-case to be tested.
2. The R-ITS-S is launched and sends a CPM message to indicate the perceived objects.
3. The V-ITS-S is launched and is moving towards R-ITS-S.
Test scenario
1. The V-ITS-S from country A is moving towards the R-ITS-S in country B.
2. R-ITS-S broadcasts a CPM to approaching vehicles.
3. V-ITS-S receives the CPM and notifies the driver about the perceived objects.
Test variables
1. DE [objectPerceptionQuality] in PerceivedObjectContainer shall always be present and shall be present as specified in 7.1.8.6 ETSI TS 103 324. It shall be calculated according to 7.1.8.6 in ETSI TS 103 324 considering the perceptionRegionConfidence of the most dominant perceptionRegion as sensor or system specific detection confidence at time. (MP_Req_0291)
Expected behaviour
1. V-ITS-S receives a CPM sent from the R-ITS-S.
2. V-ITS-S receives, processes and displays the perceived objects on the HMI.
Minimum number of repetitions | 3
Test's comments
Verification Points (VP)
VP# | Description | Threshold
1 | Does the container PerceivedObjectContainer in the received message include the DE [objectPerceptionQuality]? | Checked
2 | Is the DE [objectPerceptionQuality] in the container PerceivedObjectContainer present as specified in 7.1.8.6 ETSI TS 103 324? | Checked
Test Validation Conditions | The verification points 1 and 2 have passed

## Test-run
TF5 Test-run
Service | ﻿Collective Perception (CP)
Use case | Generic
TC ID | TC_CROADS_GENERIC_ITSG5_CPM_objectPerceptionQuality_06_R3.1.0
Test case name | Testing DE [objectPerceptionQuality] in CPM using ITS-G5.
Test site/location
Testing country
Test case date
Test case time
| Run 1 | Run 2 | Run 3 | Comments
Security on/off
Verification Points (VP) # | 2
VP 1
VP2
Verdict
Test Comments