## Test-case
TF5 Test-case description
Service | ﻿Collective Perception (CP)
Use case | Generic
TC ID | TC_CROADS_GENERIC_ITSG5_CPM_perceivedObjectIds_13_R3.1.0
Test case name | Testing DE [perceivedObjectIds] in CPM using ITS-G5.
Requirements Specifications | Common C-ITS Service Definitions Version 3.0.0 / Section 8 Collective Perception (CP) C-ITS Message Profiles 3.0.0 / Section 4.2.6 Collective Perception (CP) FLS (MP_Req_0283 + MP_Req_0284 + MP_Req_0285 + MP_Req_0286)
Test objective (Short description) | Verify the usage of DE [perceivedObjectIds] in the container perceptionRegionContainer.
Test environment | On-Road.
Test setup | V-ITS-S from country A allowing to display the CPM data, R-ITS-S from country B. Please note that the HMI is used only for testing purposes and is out of scope
Initial Conditions
1. Selecting the CP use-case to be tested.
2. The R-ITS-S is launched and sends a CPM message to indicate the perceived objects.
3. The V-ITS-S is launched and is moving towards R-ITS-S.
Test scenario
1. The V-ITS-S from country A is moving towards the R-ITS-S in country B.
2. R-ITS-S broadcasts a CPM to approaching vehicles.
3. V-ITS-S receives the CPM and notifies the driver about the perceived objects.
Test variables
1. DE [perceivedObjectIds] in perceptionRegionContainer shall always be present if numberOfPerceivedObjects > 0. (MP_Req_0283)
2. DE [perceivedObjectIds] in perceptionRegionContainer shall be provided with no entry if the numberOfPerceivedObjects > 0 but no object is contained due to the inclusion rules. (MP_Req_0284)
3. DE [perceivedObjectIds] in perceptionRegionContainer shall not include IDs of perceived objects that are not located within the sensorRegionShape. (MP_Req_0285)
4. DE [perceivedObjectIds] in perceptionRegionContainer shall not be used for actual free spaces (numberOfPerceivedObjects = 0). (MP_Req_0286)
Expected behaviour
1. V-ITS-S receives a CPM sent from the R-ITS-S.
2. V-ITS-S displays the perceived objects on the HMI.
Minimum number of repetitions | 3
Test's comments
Verification Points (VP)
VP# | Description | Threshold
1 | Does the container perceptionRegionContainer in the received message include the DE [perceivedObjectIds] if numberOfPerceivedObjects > 0? | Checked
2 | Is the DE [perceivedObjectIds] in the container perceptionRegionContainer provided with no entry if the numberOfPerceivedObjects > 0 but no object is contained due to the inclusion rules? | Checked
3 | Does the DE [perceivedObjectIds] in the container perceptionRegionContainer not include IDs of perceived objects that are not located within the sensorRegionShape ? | Checked
4 | Does the DE [perceivedObjectIds] in the container perceptionRegionContainer shall not be used for actual free spaces (numberOfPerceivedObjects = 0) ? | Checked
Test Validation Conditions | The verification points 1 to 4 have passed

## Test-run
TF5 Test-run
Service | ﻿Collective Perception (CP)
Use case | Generic
TC ID | TC_CROADS_GENERIC_ITSG5_CPM_perceivedObjectIds_13_R3.1.0
Test case name | Testing DE [perceivedObjectIds] in CPM using ITS-G5.
Test site/location
Testing country
Test case date
Test case time
| Run 1 | Run 2 | Run 3 | Comments
Security on/off
Verification Points (VP) # | 4
VP 1
VP2
VP 3
VP 4
Verdict
Test Comments