## Test-case
TF5 Test-case description
Service | DENM Generic
Use case | Generic
TC ID | TC_CROADS_GENERIC_ITSG5_DENM_UPDATE_04_1_R3.1.0
Test case name | Generic DENM using ITS-G5 for Update
Requirements Specifications | ﻿Common C-ITS Service and Use Case Definitions Version 2.3.0: Section 3 and Section 4 MP_Req_0024
Test objective (Short description) | An update of a DENM event is well received
Test environment | On-Road
Test setup | V-ITS-S from country A receiving Update from R-ITS-S from country B Please note that the HMI is used only for testing purposes and is out of scope
Initial Conditions
Selecting the use-case to be tested (UseCase) R-ITS-S is launched and sends a DENM Event message and then a Update DENM for it V-ITS-S is launched and moving towards the R-ITS-S
Test scenario
1. R-ITS-S is sends a DENM event message 2. V-ITS-S is moving on the road and received the DENM Event message 3. The R-ITS then receves a DENM Update from the road operator 4. Before the V-ITS arrives to the DENM Event the R-ITS sends an Update DENM message to the V-ITS 5. the V-ITS recieves the Update DENM message and updates theHMI accordingly
Test variables
Original DENM Updated DENM actionId detectionTime informationQuality & type of Update (Automatic or Manual) The Updated DENM respect the following: - DENM.denm.management.actionId is the same as the original DENM that is being updated - DENM.denm.management.detectionTime > detectionTime of the original DENM - [MP_Req_0024] DENM.denm.situation.informationQuality: - if a re-confirmation by a qualified person is given, the informationQuality stays at or returns to 6 - if this update is generated automatically without reliable re-confirmation of the event, the informationQuality stays at or is reduced to 4
Expected behaviour
1. V-ITS-S approaches R-ITS-S 2. V-ITS-S receives the original DENM 3. R-ITS-S sends DENM Update for the original DENM 4. V-ITS-S receives the Updated DENM message sent from R-ITS-S 5. V-ITS-S update the message relating previous event from HMI
Minimum number of repetitions | 1
Test's comments
Verification Points (VP)
VP# | Description | Threshold
1 | Does the V-ITS update the HMI with the updated message? | Checked
2 | Does the V-ITS receive and acknowledge the R-ITS-S update message within the Tex ? | Checked
3 | Is DENM.denm.management.actionId of the Updated DENM the same as the original DENM? | Checked
4 | Does detectionTime of the Updated DENM > detectionTime of the original DENM ? | Checked
5 | Does informationQuality of the Updated DENM have the expected value? | Checked
Test Validation Conditions | All verification point have passed for all repetitions

## Test-run
TF5 Test-run
Service | DENM Generic
Use case | Generic
TC ID | TC_CROADS_GENERIC_ITSG5_DENM_UPDATE_04_1_R3.1.0
Test case name | Generic DENM using ITS-G5 for Update
Test site/location
Testing country
Test case date
Test case time
| Run 1 | Run 2 | Run 3 | Comments
Security on/off
VP 1
VP 2
Verdict
Test Comments