## Test-case
TF5 Test-case description
Service | DENM Generic
Use case | Generic
TC ID | TC_CROADS_GENERIC_ITSG5_DENM_eventPosition_01_R3.1.0
Test case name | Generic DENM using ITS-G5 for Event Position verification
Requirements Specifications | ﻿Common C-ITS Service and Use Case Definitions Version 2.3.0 (&2.2.1 for RWW): Section 3 and Section 4 MP_Req_0006
Test objective (Short description) | The event is allocated on the correct positon
Test environment | On-Road
Test setup | V-ITS-S from country A allowing to display the event position, R-ITS-S from country B Please note that the HMI is used only for testing purposes and is out of scope
Initial Conditions
Selecting the event position to be verified (EventPosition) Selecting the use-case to be tested (UseCase) R-ITS-S is launched and sends a DENM with a Cause Code CC and Subcause Code SubCC associated to the UseCase. V-ITS-S is launched and moving towards the R-ITS-S
Test scenario
1. R-ITS-S is sending DENM with CC and SubCC 2. V-ITS-S is moving on the road
Test variables
The data element ad its coding and transmission with the C-ITS Message is the criteria for the x-test. The phisical location can be selected by the hosting C-Roads partner and needs to be documented in the Test fact sheet Event Position, based on the UseCase: - if Accident Zone (HLN-AZ): the location or the upstream start of the accident zone - if Traffic Jam Ahead (HLN-TJA): the upstream end of the queue or even further ahead of the upstream end of queue - if Stationary vehicle (HLN-SV): the location of the stationary/broken-downvehicle - if Stationary vehicle (HLN-WCW): the centre of the area subject to the event (legacy higway: to the most upstream location of the event) - if Temporarily slippery road (HLN-TSR): for linear event: the most upstream location of the event; in all other cases: the center of the area subject to the event - if Animal or person on the road (HLN-APR): for linear event: the beginning of the road segment where the animal or person was detected; in all other cases: the location where the animal or person was detected - if Obstacle on the road (HLN-OR): for point location: the location of the obstacle on the road; for multiple blockages_ the location of the most upstream blockage. - if Emergency or Prioritised Vehicle in Intervention (HLN-ERVI): the current position of the emergency vehicle at the time the message is sent - if Emergency or Prioritised Vehicle Approaching (HLN-EPVA): the current position of the emergency vehicle at the time the message is sent - if Railway Level Crossing (HLN-RLX): the light/barrier of the level crossing for the direction concerned - if Unsecured Blockage of a Road (HLN-UBR): for point location: the location of the blockage; for multiple obstacles: the location of the most upstream obstacle. - if Alert Wrong Way Driving (HLN-AWWD): a position upstream of the position where the wrong way driver was last detected - if Public Transport Vehicle Crossing (HLN-PTVC): the location of the PT vehicle - if Public Transport Vehicle at a Stop (HLN-PTVS): the location of the PT vehicle - if Lane Closure (RWW – LC): the location where the trailer or first cone is located - if Road Closure (RWW – RC): the location, where the road is blocked (trailer, first cone or any other method of blocking) - if Road Works – Mobile (RWW-RM): For the I2V scenario, the location of the trailer if known; if not, the beginning of the zone, where the mobile roadworks is planned. For the V2V scenarios, the location of the towed trailer or the road operator vehicle conducting or securing the mobile road works in scenarios without a trailer - if Road Works - Winter Maintenance (RWW-WM): the location of the winter maintenance vehicle -[MP_Req_0006]:The DENM.denm.management.eventPosition shall be located laterally on the affected driving lanes
Expected behaviour
1. V-ITS-S approaches R-ITS-S. 2. V-ITS-S receives the message sent from R-ITS-S. 3. V-ITS-S displays the message on the HMI.
Minimum number of repetitions | 1
Test's comments
Verification Points (VP)
VP# | Description | Threshold
1 | Is the eventPosition of the event in the right position? | Checked
Test Validation Conditions | All verification point have passed for all repetitions

## Test-run
TF5 Test-run
Service | DENM Generic
Use case | Generic
TC ID | TC_CROADS_GENERIC_ITSG5_DENM_eventPosition_01_R3.1.0
Test case name | Generic DENM using ITS-G5 for Event Position verification
Test site/location
Testing country
Test case date
Test case time
| Run 1 | Run 2 | Run 3 | Comments
Security on/off
Verification Points (VP) #
VP 1
Verdict
Test Comments