## Test-case
TF5 Test-case description template
Service | DENM Generic
Use case | Generic
TC ID | TC_CROADS_GENERIC_ITSG5_DENM_trafficDirection_65_R3.1.0
Test case name | Verification of the trafficDirection field
Requirements Specifications | ﻿Common C-ITS Service and Use Case Definitions Version 2.3.0 (& 2.2.1 for RWW): Section 3 and Section 4 MP_Req_0017 MP_Req_0068
Test objective (Short description) | The awarenessTrafficDirection is used
Test environment | on-Road
Test setup | V-ITS-S from country A, R-ITS-S from country B Please note that the HMI is used only for testing purposes and is out of scope
Initial Conditions
Selecting the use-case to be tested (UseCase) R-ITS-S is launched and sends a DENM with a Cause Code CC and Subcause Code SubCC associated to the UseCase and with trafficDirection V-ITS-S is launched and moving towards the R-ITS-S
Test scenario
1. R-ITS-S is sending a DEN Message with CC and SubCC and trafficDirection 2. V-ITS-S is moving on the upstream direction specified on the event and then, on the opposite direction 3. The vehicle receives the DENM and notifies the driver
Test variables
UseCase CC SubCC trafficDirection The element DENM.denm.management.trafficDirection need to follow: - [MP_Req_0017] If this DF is used, it shall be set to one of the following values: allTrafficDirections(0), sameAsReferenceDirection-upstreamOfReferencePosition(1), sameAsReferenceDirection-streamOfReferencePosition(2) - [MP_Req_0068]: For HLN use Case, this field is MANDATORY Specific restrignion on UC and Logic of transmission and Topology of the Road - HLN-WCW: if awarenessDistance is used, trafficDirection = allTrafficDirections (0) - HLN-OR: for V2V sceanario, trafficDirection = allTrafficDirections (0) - HLN-ERVI: In case of separated carriageways: sameAsReferenceDirection-upstreamOfReferencePositionupstreamTraffic(1), In case of non-separated carriageways or unknown: allTrafficDirections(0) - HLN-EPVA: trafficDirection = allTrafficDirections (0)
Expected behaviour
1. V-ITS-S receives the message sent from R-ITS-S 2. V-ITS-S displays the message on the HMI
Minimum number of repetitions | 1
Test's comments
Verification Points (VP)
VP# | Description | Threshold
1 | Is trafficDirection set as expected, present for HLN UseCases and optional otherwise? | Checked
2 | If trafficDirection is set, does it correspond to the expected value? | Checked
3 | If trafficDirection is set, is the DENM message shown in the HMI when the car is in the pertinent direction? | Checked
Test Validation Conditions | All verification point have passed for all repetitions

## Test-run
TF5 Test-run template
Service | Road Works Warning (RWW)
Use case | -
TC ID | TC_CROADS_GENERIC_ITSG5_DENM_trafficDirection_65_R3.1.0
Test case name | Verification of the relevanceTrafficDirection field
Test site/location
Testing country
Test case date
Test case time
| Run 1 | Comments
Security on/off
Verification Points (VP) #
VP 1
VP 2
VP 3
Verdict
Test Comments