## Test-case
TF5 Test-case description
Service | IVS & TI-TSA
Use case | IVS-TS IVS-FT with traffic sisn TI-TSA
TC ID | TC_CROADS_GENERIC_ITSG5_IVIM_GIC_GicParts_116_R2.3.0
Test case name | Testing the usage of GeneralIviContainer in IVIM using ITS-G5
Requirements Specifications | Common C-ITS Service and Use Case Definitions Version 2.0.0: Section 2 and Section 5 C-ITS Message Profiles Version 2.0.0: Table 7 in Section 4.2.2.1
Test objective (Short description) | The availability of correctly encoded traffic sign within the GicPart in the GeneralIviContainer of IVIM
Test environment | On-Road
Test setup | V-ITS-S from country A able to receive the IVIM sent by R-ITS-S from country B Please note that the HMI is used only for testing purposes and is out of scope
Initial Conditions
1. Use-case to be tested is selected. 2. R-ITS-S is activated and sending IVIM with a traffic sign. 3. The V-ITS-S is launched and is moving within the coverage of R-ITS-S.
Test scenario
1. The V-ITS-S from country A is moving on the road with ITS-G5 coverage in country B. 2. R-ITS-S broadcasts IVIM with a traffic sign to approaching vehicles. 3. V-ITS-S receives the IVIM and display the traffic sign to the driver.
Test variables
1. A GeneralIviContainer 2.GicPart (Note: one GicPart can support up to 4 traffic signs via RSCode, but only one is reserved for the main traffic sign; the other three can be used for up to three additional signs (subsigns) that may be associated to the main sign using DF RSCode, but not for a separate (main) sign.) 3. detectionZoneIds, relevanceZoneIds, direction.
Expected behaviour
A GeneralIviContainer exists with in the IVIM. One GicPart is encoded with only one main traffic sign (i.e., one main traffic sign per one GicPart) Within the GicPart a detectionZoneIds is present, containing valid zoneIds. Within the GicPart a relevanceZoneIds is present, containing valid zoneIds. Within the GicPart a direction is present, set to sameDirection(0).
Minimum number of repetitions | 1
Test's comments | The repetition could be done with different DE values.
Verification Points (VP)
VP# | Description | Threshold
1 | Does the received IVIM contains GeneralIviContainer? | Checked
2 | Does each GicPart encodes only one main traffic sign? | Checked
3 | Is relevanceZoneIds in each GicPart present and has at least one zoneIds? | Checked
4 | Is each zoneId of relevanceZoneIds a valid zoneId? | Checked
5 | Is detectionZoneIds in each GicPart present and has at least one zoneIds? | Checked
6 | Is each zoneId of detectionZoneIds a valid zoneId? | Checked
7 | Is direction present in each GicPart and set to sameDirection(0)? | Checked
Test Validation Conditions | All verification points have passed

## Test-run
TF5 Test-run
Service | IVS & TI-TSA
Use case | IVS-TS IVS-FT with traffic sisn TI-TSA
TC ID | TC_CROADS_GENERIC_ITSG5_IVIM_GIC_GicParts_116_R2.3.0
Test case name | Testing the usage of GeneralIviContainer in IVIM using ITS-G5
Test site/location
Testing country
Test case date
Test case time
| Run 1 | Comments
Security on/off | on
Verification Points (VP) #
VP 1
VP 2
VP 3
VP 4
VP 5
VP 6
VP 7
Verdict
Test Comments