## Test-case
TF5 Test-case description
Service | Generic
Use case | Generic
TC ID | TC_CROADS_GENERIC_ITSG5_IVIM_Status-Update_04_1_R2.0.1
Test case name | Generic IVIM using ITS-G5 for iviStatus verification
Requirements Specifications | Common C-ITS Service and Use Case Definitions Version 2.0.0 / Section 2 : In Vehicle Signage (IVS)
Test objective (Short description) | The iviStatus (New/Update) is well interpreted, in case of IVIM continuous update management
Test environment | On-Road
Test setup | V-ITS-S from country A allowing to display IVI messages status, R-ITS-S from country B Please note that the HMI is used only for testing purposes and is out of scope
Initial Conditions
R-ITS-S is launched and sends an IVIM with iviStatus = 0 (New), and the message is managed via a continuous update of the IVIM V-ITS-S is launched and moving towards the R-ITS-S
Test scenario
1. R-ITS-S is sending an IVIM with iviStatus = 0 (New) 2. V-ITS-S is moving on the road within the downstream range near the R-ITS-S 3. V-ITS-S is moving on the road far from the R-ITS-S 4. Message validity time (i.e. validTo) drops below certain threshold while the IVIM is still valid, and therefore, R-ITS-S updates the IVIM 5. V-ITS-S is moving a second time on the road within the downstream range near the R-ITS-S
Test variables
1. iviStatus = 1 (Updated) , triggered when a valid IVIM's validity (validTo) in time has fallen below a certain threshold
Expected behaviour
1. V-ITS-S approaches R-ITS-S 2. V-ITS-S receives the new message sent from R-ITS-S 3. V-ITS-S displays the original message on the HMI in the first transit 4. V-ITS-S approaches a second time R-ITS-S 5. V-ITS-S receives the updated message (i.e. new validity time) sent from R-ITS-S 6. V-ITS-S stops displaying the message in HMI when the validity expires
Minimum number of repetitions | 3
Test's comments
Verification Points (VP)
VP# | Description | Threshold
1 | Does the V-ITS-S displays the right message? | Checked
2 | Is the message not displayed anymore when it's validity is expired? | Checked
Test Validation Conditions | The verification points 1 and 2 have passed in all the repetitions

## Test-run
TF5 Test-run
Service | Generic
Use case | Generic
TC ID | TC_CROADS_GENERIC_ITSG5_IVIM_Status-Update_04_1_R2.0.1
Test case name | Generic IVIM using ITS-G5 for iviStatus verification
Test site/location
Testing country
Test case date
Test case time
| Run 1 | Run 2 | Run 3 | Comments
Security on/off
Verification Points (VP) #
VP 1
VP 2
Verdict
Test Comments