## Test-case
TF5 Test-case description
Service | IVIM Generic
Use case | To be filled…
TC ID | TC_CROADS_GENERIC_ITSG5_IVIM_TIMING_03_R2.0.1
Test case name | Generic IVIM using ITS-G5 for timing verification
Requirements Specifications | Common C-ITS Service and Use Case Definitions Version 2.0.0: Section 2 and Section 5 C-ITS Message Profiles Version 2.0.0: Table 7 in Section 4.2.2.1
Test objective (Short description) | The generated IVI message has to be still temporally valid.
Test environment | On-Road
Test setup | V-ITS-S from country A, R-ITS-S from country B Please note that the HMI is used only for testing purposes and is out of scope
Initial Conditions
R-ITS-S doesn't send any IVI messages. V-ITS-S is not in coverage area of the R-ITS-S.
Test scenario
1. A new IVI message is generated by R-ITS-S at t=T1 and R-ITS-S repeats the IVI message during the entire test scenario; 2. The V-ITS-S is moving in direction to the R-ITS-S coverage area; 3. The V-ITS-S reaches R-ITS-S coverage area, and receives the IVI message at t=T2>T1;
Test variables
time variable T1; time variable T2; IVIM DE timestamp; IVIM DE validTo;
Expected behaviour
1. V-ITS-S approaches R-ITS-S; 2. V-ITS-S receives the message sent from R-ITS-S; 3. Into the received IVI message DE validTo and DE timestamp are present and validTo > timestamp;
Minimum number of repetitions | 3
Test's comments | The repetition could be done with different IVI message in different areas.
Verification Points (VP)
VP# | Description | Threshold
1 | Is the DE "validTo" present in the received IVI message ? | Checked
2 | Is the DE "timestamp" present in the received IVI message ? | Checked
3 | Is "validTo" > "timestamp" in the received IVI message ? | Checked
Test Validation Conditions | The verification points 1, 2, 3 have passed in all the repetitions.

## Test-run
TF5 Test-run
Service | IVIM Generic
Use case | To be filled…
TC ID | TC_CROADS_GENERIC_ITSG5_IVIM_TIMING_03_R2.0.1
Test case name | Generic IVIM using ITS-G5 for timing verification
Test site/location
Testing country
Test case date
Test case time
| Run 1 | Run 2 | Run 3 | Comments
Security on/off
Verification Points (VP) #
VP 1
VP 2
VP 3
Verdict
Test Comments