## Test-case
TF5 Test-case description
Service | IVIM Generic
Use case | To be filled…
TC ID | TC_CROADS_GENERIC_ITSG5_IVIM_ZONES_02_R2.0.1
Test case name | Generic IVIM using ITS-G5 for zone generation verification
Requirements Specifications | Common C-ITS Service and Use Case Definitions Version 2.0.0: Section 2 and Section 5 C-ITS Message Profiles Version 2.0.0: Table 7 in Section 4.2.2.1
Test objective (Short description) | The zones are well managed
Test environment | On-road test
Test setup | V-ITS-S from country A, R-ITS-S from country B Please note that the HMI is used only for testing purposes and is out of scope
Initial Conditions
R-ITS-S with IVI and DEN messages to send.
Test scenario
R-ITS-S is launched and sending an IVI message. V-ITS-S is launched and moving towards R-ITS-S in the appropiate direction.
Test variables
IVIM detectionZoneIds IVIM relevanceZoneIds
Expected behaviour
The IVI message has at least one relevant zone and one detection zone. The IVI message is received by the V-ITS-S before it enters in the relevant zone. The message is preferably not received before entering the detection zone.
Minimum number of repetitions | 3
Test's comments
Verification Points (VP)
VP# | Description | Threshold
1 | The IVI message has at least one detection zone and one relevant zone. | Checked
2 | The IVI message is received before entering in the IVIM relevant zone. | Chekcked
Test Validation Conditions | The verification points 1and 2 have passed in all repetitions

## Test-run
TF5 Test-run
Service | IVIM Generic
Use case | To be filled…
TC ID | TC_CROADS_GENERIC_ITSG5_IVIM_ZONES_02_R2.0.1
Test case name | Generic IVIM using ITS-G5 for zone generation verification
Test site/location
Testing country
Test case date
Test case time
| Run 1 | Run 2 | Run 3 | Comments
Security on/off
Verification Points (VP) #
VP 1
VP 2
Verdict
Test Comments