## Test-case
TF5 Test-case description
Service | IVIM Generic
Use case | Generic
TC ID | TC_CROADS_GENERIC_ITSG5_IVIM_iviIdentificationNumber_45_1_R2.0.3
Test case name | Testing iviIdentificationNumber element in IVIM using ITS-G5 network environment.
Requirements Specifications | Common C-ITS Service and Use Case Definitions Version 2.0.0: Section 2 and Section 5 C-ITS Message Profiles Version 2.0.0: Table 7 in Section 4.2.2.1
Test objective (Short description) | Testing that the iviIdentificationNumber of IVIM is correct.
Test environment | On-Road
Test setup | V-ITS-S from country A allowing to display IVIM, R-ITS-S from country B. Please note that the HMI is used only for testing purposes and is out of scope.
Initial Conditions
1.R-ITS-S broadcast an IVIM with iviIdentificationNumber DE. 2.V-ITS-S is launched and moving towards the destination area.
Test scenario
1. A new IVIM for selected use case is being broadcasted by R-ITS-S; 2. The V-ITS-S is moving towards the message event position; 3. The V-ITS-S receives the IVIM with the correct iviIdentificationNumber.
Test variables
iviIdentificationNumber
Expected behaviour
The iviIdentificationNumber of the IVIM is received correctly.
Minimum number of repetitions | 3
Test's comments | The repetition could be done with different DE values.
Verification Points (VP)
VP# | Description | Threshold
1 | Does the received IVIM contain a valid iviIdentificationNumber? | Checked
Test Validation Conditions | The verification point 1 has passed in all the repetitions.

## Test-run
TF5 Test-run
Service | IVIM Generic
Use case | Generic
TC ID | TC_CROADS_GENERIC_ITSG5_IVIM_iviIdentificationNumber_45_1_R2.0.3
Test case name | Testing iviIdentificationNumber element in IVIM using ITS-G5 network environment.
Test site/location
Testing country
Test case date
Test case time
| Run 1 | Run 2 | Run 3 | Comments
Security on/off | on | on | on
Verification Points (VP) #
VP 1
Verdict
Test Comments