## Test-case
TF5 Test-case description
Service | Points of Interest (POI)
Use case | Generic
TC ID | TC_CROADS_GENERIC_ITSG5_POIM_ ParkingStatusContainer_01_R2.3.0
Test case name | Testing POIM data container (ParkingStatusContainer) in POIM using ITS-G5.
Requirements Specifications | Common C-ITS Service Definitions Version 2.2.0: Section 9.2
Test objective (Short description) | Verify the availability of DE currentOccupancy [OccupancyInformation] or DE detailedStatus [ParkingStatusList] in the container ParkingStatusContainer.
Test environment | On-Road.
Test setup | V-ITS-S from country A allowing to display the Points of Interest, R-ITS-S from country B. Please note that the HMI is used only for testing purposes and is out of scope
Initial Conditions
1. Selecting the Points of Interest to be tested.
2. The R-ITS-S is launched and sends a POIM message to indicate a Point of Interest
3. The V-ITS-S is launched and is moving towards the Point of Interest.
Test scenario
1. The V-ITS-S from country A is moving towards the Point of Interest in country B.
2. R-ITS-S broadcasts a POIM to approaching vehicles.
3. V-ITS-S receives the POIM and notifies the driver about the Point of Interest.
Test variables
1. ParkingStatusContainer shall contain the DE currentOccupancy [OccupancyInformation] or the DE detailedStatus [ParkingStatusList].
Expected behaviour
1. V-ITS-S receives a POIM sent from the R-ITS-S.
2. V-ITS-S displays the Point of Interest on the HMI.
Minimum number of repetitions | 1
Test's comments
Verification Points (VP)
VP# | Description | Threshold
1 | Does the ParkingStatusContainer container in the received message contain either the DE currentOccupancy [OccupancyInformation] or the DE detailedStatus [ParkingStatusList]? | Checked
Test Validation Conditions | The verification point 1 has passed

## Test-run
TF5 Test-run
Service | Points of Interest (POI)
Use case | Generic
TC ID | TC_CROADS_GENERIC_ITSG5_POIM_ ParkingStatusContainer_01_R2.3.0
Test case name | Testing DENM data element (positionConfidenceEllipse of eventPosition) in DENM using ITS-G5.
Test site/location
Testing country
Test case date
Test case time
| Run 1 | Run 2 | Run 3 | Comments
Security on/off
Verification Points (VP) # | 1
VP 1
Verdict
Test Comments