## Test-case
TF5 Test-case description
Service | Signalized Intersections (SI).
Use case | Service Generic.
TC ID | TC_CROADS_GENERIC_ITSG5_SPATEM-MAPEM_Generic-Relation_02_R2.0.4
Test case name | MAPEM-SPATEM "Signalized Intersections" test of "SPATEM relates to the newest version of the MAPEM" through ITS-G5.
Requirements Specifications | C-ITS Service and Use Case Definitions Version 2.0.3 / Section 5
Test objective (Short description) | SPATEM received matches last MAPEM received, in particularly the SPATEM relates to the newest version of the MAPEM (id, revision)
Test environment | On-Road.
Test setup | V-ITS-S from country A allowing to display the on it's road nearest ahead SI: - The id and revision data element from SPATEM - The id and revision data element from MAPEM Please note that the HMI is used only for testing purposes and is out of scope.
Initial Conditions
1. The Signalized Intersection (SI) is equipped with an operational TLC that is running a signalplan.
2. The TLC is connected OR equipped with an R-ITS-S.
3. The R-ITS-S receives SPATEM and MAPEM data from the TLC and sends these ETSI messages via ITS-G5 (= I2V enabled).
4. The V-ITS-S is equipped with an operational HMI and is able to (graphically) display the received SPATEM data.
5. The V-ITS-S is equipped with an operational HMI and is able to (graphically) display the received MAPEM data.
6. The V-ITS-S is launched and is moving towards the fully operational SI.
Test scenario
1. The SI sends periodically and in real time SPATEM and MAPEM messages.
2. The V-ITS-S is moving on the road and is approaching the SI on which a signalplan is running.
3. The V-ITS-S receives the SPATEM and MAPEM messages sent by the SI.
Test variables
SPATEM relates to the newest version of the MAPEM (id, revision):
1. SPATEM:
Intersections[..]/IntersectionState/id
Intersections[..]/IntersectionState/revision
2. MAPEM:
Intersections[..]/IntersectionGeometryList/id
Intersections[..]/IntersectionGeometryList/revision
Expected behaviour
1. The SI is running a signalplan and is sending SPATEM and MAPEM messages.
2. The V-ITS-S is approaching the SI.
3. The V-ITS-S receives the SPATEM and MAPEM messages sent from the SI.
Expected valid values for all scenario's:
All the in 'Test Variables' mentioned data elements were received by the V-ITS-S.
The 'id' and 'revision' data element must be identical in SPATEM and MAPEM
id (SPATEM) = id (MAPEM) = assigned id from the SI.
revision (SPATEM) = revision (MAPEM) = assigned revision from the SI.
Minimum number of repetitions | 3
Test's comments
Verification Points (VP)
VP# | Description | Threshold
1 | The via SPATEM received id = The via MAPEM received id and is the id from the SI. | Checked
2 | The via SPATEM received revision = The via MAPEM received revision and is the revision from the SI. | Checked
Test Validation Conditions | The verification points have passed in all the repetitions and no verification points have failed.

## Test-run
TF5 Test-run
Service | Signalized Intersections (SI).
Use case | Service Generic.
TC ID | TC_CROADS_GENERIC_ITSG5_SPATEM-MAPEM_Generic-Relation_02_R2.0.4
Test case name | MAPEM-SPATEM "Signalized Intersections" test of "SPATEM relates to the newest version of the MAPEM" through ITS-G5.
Test site/location
Testing country
Test case date
Test case time
| Run 1 | Run 2 | Run 3 | Comments
Security on/off
Verification Points (VP) # | 2
VP 1
VP 2
Verdict
Test Comments