## Test-case
TF5 Test-case description
Service | Signalized Intersections (SI).
Use case | Service Generic.
TC ID | TC_CROADS_GENERIC_ITSG5_SREM-SSEM_REQUEST-ID_23_R2.0.4
Test case name | SREM-SSEM "Signalized Intersections" test of "SSEM relates to the request of the SREM" through ITS-G5.
Requirements Specifications | Common C-ITS Service and Use Case Definitions Version 2.0.3 / Section 5
Test objective (Short description) | SSEM received relates to a sent out request from a designated vehicle via SREM (RequestID)
Test environment | On-Road.
Test setup | A designated vehicle from country A, equipped with a V-ITS-S and enabled for sending SREM (e.g. public transport, emergency,…) A TLC connected or equipped with an R-ITS-S and enabled to process SREM and to send SSEM
Initial Conditions
1. The Signalized Intersection (SI) is equipped with an operational TLC that is running a signalplan.
2. The TLC is connected OR equipped with an R-ITS-S.
3. The V-ITS-S is launched and is moving towards the SI.
Test scenario
1. The V-ITS-S sends a SREM.
2. The R-ITS-S is receiving and processing the SREM and is responding with an SSEM.
3. The V-ITS-S receives the SSEM sent by the SI.
Test variables
SSEM relates to the SREM (RequestID):
1. SREM:
Request/signalRequest/RequestID
2. SSEM:
SignalStatusPackage[..]/requester/SignalRequesterInfo/request/RequestID
Expected behaviour
1. The V-ITS-S is approaching the SI and sends a SREM
2. The SI receives and processes the SREM and responds with a SSEM
3. The V-ITS-S receives the SSEM and can relate it to its request
Minimum number of repetitions | 3
Test's comments | It is recommended to have an active logging of received SSEMs for up to 20s after sending the SREM to account for latency issues.
Verification Points (VP)
VP# | Description | Threshold
1 | The via SSEM received RequestID = The via SREM sent RequestID | Checked
Test Validation Conditions | The verification point has passed in all the repetitions and no verification point has failed.

## Test-run
TF5 Test-run
Service | Signalized Intersections (SI).
Use case | Service Generic.
TC ID | TC_CROADS_GENERIC_ITSG5_SREM-SSEM_REQUEST-ID_23_R2.0.4
Test case name | SREM-SSEM "Signalized Intersections" test of "SSEM relates to the request of the SREM" through ITS-G5.
Test site/location
Testing country
Test case date
Test case time
| Run 1 | Run 2 | Run 3 | Comments
Security on/off
Verification Points (VP) # | 1
VP 1
Verdict
Test Comments