## Test-case
TF5 Test-case description
Service | Hazardous Locations Notification (HLN)
Use case | Alert Wrong Way Driving (HLN-AWWD)
TC ID | TC_CROADS_HLN-AWWD_ITSG5_DENM_awarenessArea_50_R3.1.0
Test case name | Testing awareness area of the event in DENM HLN-AWWD using ITS-G5
Requirements Specifications | Common C-ITS Service and Use case Definitions Version 2.3.0 / Section 3.2.13 MP_Req_0026 MP_Req_0027
Test objective (Short description) | Verification of correct awareness area of the event
Test environment | On-Road
Test setup | V-ITS-S from country A receiving the wrong way driver information from R-ITS-S from country B within the relevent awareness area of the event. HMI used for testing purposes only.
Initial Conditions
Selecting the use-case HLN-AWWD to be tested. R-ITS-S is launched and sends a DENM with a Cause Code CC and Subcause Code SubCC associated to the UseCase. V-ITS-S is launched and moving towards the R-ITS-S
Test scenario
1. R-ITS-S is sending DENM with CC and SubCC 2. V-ITS-S is moving on the road towards wrong way driving vehicle. 3. V-ITS-S receives the DENM and notifies the driver.
Test variables
eventZone awareneesDistance A single linear awareness area shall be provided; the received DENM follows: - [MP_Req_0026] eventZone shall be used when describing single linear relevance zones or awareness areas - [MP_Req_0027 ] awarenessDistance is NOT present The received DENM follows: - awarenessDistance is not present - eventZone is present, The relevance zone of the event is a linear which starts upstream of the last known position of the WW driving vehicle and ends downstream this last know position. Upstream and downstream have to be understood as the correct driving direction for the infrastructure concerned (and not in reference to the driving direction of the WW driver). This results in the WW driving vehicle being somewhere along the eventZone, between the eventPosition and the last point of the eventZone. Point based event and ciruclar one are NOT allowed, so one eventZone is always present
Expected behaviour
1. V-ITS-S approaches R-ITS-S 2. V-ITS-S receives the message sent from R-ITS-S 3. V-ITS-S displays the message on the HMI
Minimum number of repetitions | 1
Test's comments
Verification Points (VP)
VP# | Description | Threshold
1 | Is the awarenessDistance element not present? | Checked
2 | Is the eventZone element present? | Checked
3 | Does the end of eventZone comply with the specifications? | Checked
Test Validation Conditions | All verification points have passed for all the repetitions.

## Test-run
TF5 Test-run
Service | Hazardous Locations Notification (HLN)
Use case | Alert Wrong Way Driving (HLN-AWWD)
TC ID | TC_CROADS_HLN-AWWD_ITSG5_DENM_awarenessArea_50_R3.1.0
Test case name | Testing awareness area of the event in DENM HLN-AWWD using ITS-G5
Test site/location
Testing country
Test case date
Test case time
Verification Points (VP) # | Run 1 | Comments
Security on/off
VP 1
VP 2
Verdict
Test Comments