## Test-case
TF5 Test-case description
Service | Hazardous Locations Notification (HLN)
Use case | Accident Zone (HLN-AZ)
TC ID | TC_CROADS_HLN-AZ_ITSG5_DENM_eventSpeed_05_2_R3.1.0
Test case name | Testing eventSpeed in DENM HLN-AZ using ITS-G5
Requirements Specifications | Common C-ITS Service and Use Case Definitions Version 2.3.0 / Section 3.2.1 MP_Req_0037
Test objective (Short description) | Testing that the eventSpeed is not used with HLN-AZ use case.
Test environment | On-Road
Test setup | V-ITS-S from country A allowing to display the eventSpeed, R-ITS-S from country B. Please note that the HMI is used only for testing purposes and is out of scope.
Initial Conditions
Selecting the use-case HLN-AZ to be tested. R-ITS-S is launched and sends a DENM with a Cause Code CC and Subcause Code SubCC associated to the UseCase. V-ITS-S is launched and moving towards the R-ITS-S.
Test scenario
1. R-ITS-S is sending DENM with CC and SubCC 2. V-ITS-S is moving on the road. 3. The vehicle receives the DENM and notifies the driver.
Test variables
eventSpeed The received DENM respects the following: - [MP_Req_0037]: The DF eventSpeed provides the speed of a moving event and shall therefore only be used for non-stationary events For this UseCase eventSpeed is not present
Expected behaviour
1. V-ITS-S approaches R-ITS-S. 2. V-ITS-S receives the message sent from R-ITS-S. 3. V-ITS-S displays the message on the HMI.
Minimum number of repetitions | 3
Test's comments
Verification Points (VP)
VP# | Description | Threshold
1 | Is the eventSpeed not present in the received message? | Checked
Test Validation Conditions | All verification point have passed for all repetitions

## Test-run
TF5 Test-run
Service | Hazardous Locations Notification (HLN)
Use case | Accident Zone (HLN-AZ)
TC ID | TC_CROADS_HLN-AZ_ITSG5_DENM_eventSpeed_05_2_R3.1.0
Test case name | Testing eventSpeed in DENM HLN-AZ using ITS-G5
Test site/location
Testing country
Test case date
Test case time
| Run 1 | Run 2 | Run 3 | Comments
Security on/off
Verification Points (VP) #
VP 1
Verdict
Test Comments