## Test-case
TF5 Test-case description
Service | Hazardous Locations Notification (HLN)
Use case | Emergency or Prioritized Vehicle Approaching (HLN-EPVA)
TC ID | TC_CROADS_HLN-EPVA_ITSG5_DENM_UPDATE_60_12_R3.1.0
Test case name | UPDATE in HLN-EPVA using ITS-G5
Requirements Specifications | Common C-ITS Service and Use case Definitions Version 2.3.0/ Section 3.2.9
Test objective (Short description) | The correct UPDATE interval for the event is used
Test environment | On-Road
Test setup | V-ITS-S from country A able to receive the DENM sent by V-ITS-S (equipped emergency/prioritized vehicle) from country B. Please note that the HMI is used only for testing purposes and is out of scope.
Initial Conditions
Selecting the use-case HLN-EPVA to be tested. V-ITS-S from country B is activated and sending DENM with regular UPDATE. The V-ITS-S from country A is launched and is moving towards the event in country B.
Test scenario
1. The V-ITS-S from country A is moving on the road towards the event in country B. 2. V-ITS-S from country B broadcasts a DENM with regular UPDATE 3. V-ITS-S from country A receives the DENM message and notifies the driver.
Test variables
Ve2v: UPDATE - every 250ms (no update in I2V) V-ITS-S (equipped emergency/prioritised) from country B starts transmitting the DENM message when the light bars and siren of the vehicle are activated and the vehicle is moving or the warning is activated manually via an HMI device
Expected behaviour
1. V-ITS-S approaches R-ITS-S. 2. V-ITS-S receives the message sent from R-ITS-S. 3. V-ITS-S displays the message on the HMI.
Minimum number of repetitions | 1
Test's comments
Verification Points (VP)
VP# | Description | Threshold
1 | If scenario is V2V, Does DENM UPDATE interval respond to predefined value? | Checked
2 | If scenario is I2V, is every DENM received with a different actionId? (no update) | Checked
Test Validation Conditions | The verification points have passed in all the repetitions.

## Test-run
TF5 Test-run
Service | Hazardous Locations Notification (HLN)
Use case | Emergency or Prioritized Vehicle Approaching (HLN-EPVA)
TC ID | TC_CROADS_HLN-EPVA_ITSG5_DENM_UPDATE_60_12_R3.1.0
Test case name | UPDATE in HLN-EPVA using ITS-G5
Test site/location
Testing country
Test case date
Test case time
| Run 1 | Comments
Security on/off
Verification Points (VP) #
VP 1
Verdict
Test Comments