## Test-case
TF5 Test-case description
Service | Hazardous Locations Notification (HLN)
Use case | Emergency or Prioritized Vehicle Approaching (HLN-EPVA)
TC ID | TC_CROADS_HLN-EPVA_ITSG5_DENM_eventPositionHeading_60_6_R3.1.0
Test case name | Testing eventPositionHeadingin HLN–EPVA using ITS-G5
Requirements Specifications | Common C-ITS Service and Use case Definitions Version 2.3.0/ Section 3.2.9 MP_Req_0039 MP_Req_0037 MP_Req_0042 MP_Req_0043 MP_Req_0041 MP_Req_0040
Test objective (Short description) | Testing that the eventPositionHeading is correctly used with HLN-EPVA use case.
Test environment | On-Road
Test setup | V-ITS-S from country A able to receive the DENM sent by V-ITS-S (equipped emergency/prioritised or rescue/recovery vehicle) from country B. Please note that the HMI is used only for testing purposes and is out of scope.
Initial Conditions
Selecting the use-case HLN-EPVA to be tested. V-ITS-S is launched and sends a DENM with a Cause Code CC and Subcause Code SubCC associated to the UseCase with eventSpeed and eventHeading refletcing the vehicle movement. V-ITS-S sends CAM message with speed and heading V-ITS-S is launched and moving towards the R-ITS-S.
Test scenario
1. R-ITS-S is sending DENM with CC and SubCC 2. V-ITS-S is moving on the road. 3. The vehicle receives the DENM and notifies the driver.
Test variables
DENM eventPositionHeading DENM eventSpeed CAM speed & heading CAM driveDirection The received DENM respects the following: - [MP_Req_0037]: The DF eventSpeed provides the speed of a moving event and shall therefore only be used for non-stationary events - [MP_Req_0039]: eventPositionHeading shallbe provided for moving events eventPositionHeading - confidence - [MP_Req_0042]: If the speed is below 1 m/s, DENM.denm.location.eventPositionHeading.confidence shall be set to ‘out of range’ eventPositionHeading - value - [MP_Req_0041]: If the speed is below 1 m/s, then the heading value should be latched to the last value before this event - [MP_Req_0043]: Once the speed rises above 1 m/s, then value shall be unlatched - [MP_Req_0040]: In particular cases like a reversal movement the heading referenced in the DENM shall be latched to the value before going backward. For this UseCase eventPositionHeading is present
Expected behaviour
1. V-ITS-S approaches R-ITS-S. 2. V-ITS-S receives the message sent from R-ITS-S. 3. V-ITS-S displays the message on the HMI.
Minimum number of repetitions | 3
Test's comments
Verification Points (VP)
VP# | Description | Threshold
1 | Is the eventPositionHeading present in the received message? | Checked
2 | When the eventSpeed is below 1 m/s, is the eventPositionHeading confidence set to ‘out of range’? | Checked
3 | If driveDirection is forward and eventSpeed is below 1 m/s, is eventPositionHeading set to the same value as in the last DENM where driveDirection was forward eventSpeed was greater than 1 m/s? | Checked
4 | If driveDirection is forward and eventSpeed rises above 1 m/s, is the eventPositionHeading latched to the heading of the CAM ? | Checked
5 | If driveDirection is backward, regardless of speed, , is eventPositionHeading set to the same value as in the last DENM where driveDirection was forward eventSpeed was greater than 1 m/s? | Checked
Test Validation Conditions | All verification point have passed for all repetitions

## Test-run
TF5 Test-run
Service | Hazardous Locations Notification (HLN)
Use case | Emergency or Prioritized Vehicle Approaching (HLN-EPVA)
TC ID | TC_CROADS_HLN-EPVA_ITSG5_DENM_eventPositionHeading_60_6_R3.1.0
Test case name | Testing eventPositionHeadingin HLN–EPVA using ITS-G5
Test site/location
Testing country
Test case date
Test case time
| Run 1 | Comments
Security on/off
Verification Points (VP) #
VP 1
Verdict
Test Comments