## Test-case
TF5 Test-case description
Service | Hazardous Location Notification (HLN).
Use case | Obstacle On The Road (HLN-OR).
TC ID | TC_CROADS_HLN-OR_ITSG5_DENM_awarenessArea_20_1_R3.1.0
Test case name | Testing DENM data element (awarenessDistance and eventZone) in HLN-OR using ITS-G5.
Requirements Specifications | Common C-ITS Service Definitions Version 2.3.0 / Section 3.2.7 MP_Req_0026 MP_Req_0027
Test objective (Short description) | Testing of the correct awarenessDistance and eventZone for the event is received.
Test environment | On-Road.
Test setup | V-ITS-S from country A allowing to display the event position, R-ITS-S from country B. Please note that the HMI is used only for testing purposes and is out of scope
Initial Conditions
Selecting the use-case HLN-OR to be tested Selecting the the type of event, linear or point based Selecting the scenario V2V or I2V R-ITS-S is launched and sends a DENM with a Cause Code CC and Subcause Code SubCC associated to the UseCase. V-ITS-S is launched and moving towards the R-ITS-S
Test scenario
1. R-ITS-S is sending DENM with CC and SubCC 2. V-ITS-S is moving on the road
Test variables
eventZone awarenessDistance type of event, linear event or not scenario, I2V or V2V A point based or single linear relevance zone shall be sent. In case of a linear event, a single linear awareness area shall be provided; the received DENM follows: - [MP_Req_0026] eventZone shall be used when describing single linear relevance zones or awareness areas - [MP_Req_0027 ] awarenessDistance is NOT present In case of a point based event, a point based relevance zone shall be provided; the received DENM follows: - awarenessDistance is not present - eventZone is not present The received DENM follows: - awarenessDistance is not present - if eventZone is present, it reflects the geographical extent of the obstacoles on the road Point based event can be used only for a SINGLE obstacole OR under V2V implementation. linear based event can be used only for a MULPLE obstacoles under I2V implementation.
Expected behaviour
1. V-ITS-S approaches R-ITS-S. 2. V-ITS-S receives the message sent from R-ITS-S. 3. V-ITS-S displays the message on the HMI.
Minimum number of repetitions | 3
Test's comments | The test could be repeated with the R-ITS-S sending out a point based relevance zone, in this case no eventZone should be received.
Verification Points (VP)
VP# | Description | Threshold
1 | Is the awarenessDistance element not present? | Checked
2 | if eventZone is present, does it comply with the specifications, i.e. there are multiple obstacoles on the road and the stationType is 15? | Checked
3 | Is eventZone correctly set, depending on the type of event, i.e. absent for point based and present for linear? | Checked
Test Validation Conditions | The verification points have passed in all the repetitions.

## Test-run
TF5 Test-run
Service | Hazardous Location Notification (HLN).
Use case | Obstacle On The Road (HLN-OR).
TC ID | TC_CROADS_HLN-OR_ITSG5_DENM_awarenessArea_20_1_R3.1.0
Test case name | Testing DENM data element (relevanceDistance) in HLN-APR using ITS-G5.
Test site/location
Testing country
Test case date
Test case time
| Run 1 | Comments
Security on/off
Verification Points (VP) # | 1
VP 1
Verdict
Test Comments