## Test-run
TF5 Test-run
Service | Hazardous Locations Notification (HLN)
Use case | Public Transport At A Stop (HLN-PTVS).
TC ID | TC_CROADS_HLN-PTVS_ITSG5_CAM_stationType_8_3_R3.1.0
Test case name | Testing stationType in CAM of HLN-PTVS using ITS-G5
Test site/location
Testing country
Test case date
Test case time
| Run 1 | Comments
Security on/off
Verification Points (VP) #
VP 1
VP 2
Verdict
Test Comments

## Test-case
TF5 Test-case description
Service | Hazardous Locations Notification (HLN)
Use case | Public Transport At A Stop (HLN-PTVS).
TC ID | TC_CROADS_HLN-PTVS_ITSG5_CAM_stationType_8_3_R3.1.0
Test case name | Testing stationType in CAM of HLN-PTVS using ITS-G5
Requirements Specifications | Common C-ITS Service and Use Case Definitions Version 2.3.0: Section 3.2.14 MP_Req_0229
Test objective (Short description) | Testing that stationType is correctly used with HLN-PTVS use case.
Test environment | On-Road
Test setup | V-ITS-S from country A allowing to display the CAM messagesent by V-ITS-S (public transport vehicle) from country B. Please note that the HMI is used only for testing purposes and is out of scope.
Initial Conditions
Selecting the use-case HLN-PTVS to be tested. 2. V-ITS-S from country B (epublic transport vehicle) is approaching the intersection and sends CAM message 3. V-ITS-S from country A is moving towards the intersection
Test scenario
1. V-ITS-S from country B transmitting the CAM message 2.V-ITS-S from country A, within range (relevance zone) of the sending V-ITS-S from country B, receives and processes the CAM message
Test variables
stationType - [MP_Req_0229] The stationType shallbe set as follows: - for completely stationary units (e.g. roadside units): roadsideUnit(15 - for mobile units and potentially mobile units (e.g. trailers): moped(3), motorcycle(4), passengerCar(5), bus(6), lightTruck(7), heavyTruck(8) for normal vehicles using their actual stationType, trailer(9) for trailers, specialVehicles(10) for special vehicles, tram(11) for trams - stationType shall be set to 6 (bus) or 11 (tram)
Expected behaviour
1. V-ITS-S from country B approaches the intersection 2. V-ITS-S from country A approaching the intersection receives the CAMc 3. V-ITS-S displays the message on the HMI.
Minimum number of repetitions | 1
Test's comments
Verification Points (VP)
VP# | Description | Threshold
2 | Is the CAM stationType set to 6 or 11? | Checked
Test Validation Conditions | The verification points have passed in all the repetitions.