## Test-case
TF5 Test-case description
Service | Hazardous Location Notification (HLN).
Use case | Public Transport At A Stop (HLN-PTVS).
TC ID | TC_CROADS_HLN-PTVS_ITSG5_DENM_awarenessArea_54_2_R3.1.0
Test case name | Testing awarenessDistance and eventZone in DENM HLN-PTVS using ITS-G5
Requirements Specifications | Common C-ITS Service and Use Case Definitions Version 2.3.0 / Section 3.2.14
Test objective (Short description) | Testing that eventZone and awarenessDistance are not used with HLN-PTVC use case.
Test environment | On-Road.
Test setup | V-ITS-S from country A able to display the event type, VPT-ITS-S from country B. Please note that the HMI is used only for testing purposes and is out of scope.
Initial Conditions
Selecting the use-case HLN-PTVS to be tested. R-ITS-S is launched and sends a DENM with a Cause Code CC and Subcause Code SubCC associated to the UseCase. V-ITS-S is launched and moving towards the R-ITS-S
Test scenario
1. R-ITS-S is sending DENM with CC and SubCC 2. V-ITS-S is moving on the road. 3. The vehicle receives the DENM and notifies the driver.
Test variables
eventZone awareneesDistance A point based relevance zone shall be sent. The received DENM follows: - awarenessDistance is not present - eventZone is not present
Expected behaviour
1. V-ITS-S approaches R-ITS-S. 2. V-ITS-S receives a DENM sent from the VPT-ITS-S 3. V-ITS-S displays the message on the HMI.
Minimum number of repetitions | 1
Test's comments
Verification Points (VP)
VP# | Description | Threshold
1 | Is the awarenessDistance not present in the received message? | Checked
2 | Is the eventZone not present in the received message? | Checked
Test Validation Conditions | The verification points have passed in all the repetitions.

## Test-run
TF5 Test-run
Service | Hazardous Location Notification (HLN).
Use case | Public Transport At A Stop (HLN-PTVS).
TC ID | TC_CROADS_HLN-PTVS_ITSG5_DENM_awarenessArea_54_2_R3.1.0
Test case name | Testing awarenessDistance and eventZone in DENM HLN-PTVS using ITS-G5
Test site/location
Testing country
Test case date
Test case time
| Run 1 | Comments
Security on/off
Verification Points (VP) #
VP 1
Verdict
Test Comments