## Test-case
TF5 Test-case description
Service | Hazardous Location Notification (HLN).
Use case | Stationary Vehicle (HLN-SV).
TC ID | TC_CROADS_HLN-SV_ITSG5_DENM_stationaryVehicle_16_5_R3.1.0
Test case name | Testing DENM data element (stationaryVehicle) in HLN-SV using ITS-G5.
Requirements Specifications | Common C-ITS Service Definitions Version 2.3.0 / Section 3.2.3
Test objective (Short description) | The stationaryVehicle data element for the event is not present
Test environment | On-Road.
Test setup | V-ITS-S from country A allowing to display the event (SV), R-ITS-S from country B. Please note that the HMI is used only for testing purposes and is out of scope
Initial Conditions
Selecting the use-case HLN-SV to be tested. R-ITS-S is launched and sends a DENM with a Cause Code CC and Subcause Code SubCC associated to the UseCase. V-ITS-S is launched and moving towards the R-ITS-S.
Test scenario
1. R-ITS-S is sending DENM with CC and SubCC 2. V-ITS-S is moving on the road
Test variables
stationaryVehicle For this UseCase stationaryVehicle DE is not present The received DENM respects the following: - For this UseCase DENM.denm.alacarte.stationaryVehicle is not present
Expected behaviour
1. V-ITS-S approaches R-ITS-S. 2. V-ITS-S receives the message sent from R-ITS-S. 3. V-ITS-S displays the message on the HMI.
Minimum number of repetitions | 1
Test's comments
Verification Points (VP)
VP# | Description | Threshold
1 | Is stationaryVehicle data element in the received message not present? | Checked
Test Validation Conditions | All verification point have passed for all repetitions

## Test-run
TF5 Test-run
Service | Hazardous Location Notification (HLN).
Use case | Stationary Vehicle (HLN-SV).
TC ID | TC_CROADS_HLN-SV_ITSG5_DENM_stationaryVehicle_16_5_R3.1.0
Test case name | Testing DENM data element (eventHistory) in HLN-SV using ITS-G5.
Test site/location
Testing country
Test case date
Test case time
| Run 1 | Comments
Security on/off
Verification Points (VP) # | 1
VP 1
Verdict
Test Comments