## Test-case
TF5 Test-case description
Service | Hazardous Locations Notification (HLN)
Use case | Traffic Jam Ahead (HLN-TJA)
TC ID | TC_CROADS_HLN-TJA_ITSG5_DENM_awarenessArea_06_5_R3.1.0
Test case name | Testing awarenessDistance and eventZone in DENM HLN-TJA using ITS-G5
Requirements Specifications | Common C-ITS Service and Use Case Definitions Version 2.3.0 / Section 3.2.2 MP_Req_0026 MP_Req_0027
Test objective (Short description) | Testing of the correct awarenessDistance and eventZone for the event is received.
Test environment | On-Road
Test setup | V-ITS-S from country A allowing to display the eventZone, R-ITS-S from country B. Please note that the HMI is used only for testing purposes and is out of scope.
Initial Conditions
Selecting the use-case HLN-TJA to be tested. Selecting the the type of event, linear or point based R-ITS-S is launched and sends a DENM with a Cause Code CC and Subcause Code SubCC associated to the UseCase. V-ITS-S is launched and moving towards the R-ITS-S
Test scenario
1. R-ITS-S is sending DENM with CC and SubCC 2. V-ITS-S is moving on the road
Test variables
eventZone awareneesDistance type of event, linear event or point based In case the extent of the traffic jam is not known: A point based relevance zone shall be sent., i.e eventZone shall not be provided In case the extent of the traffic jam is known: A single linea relevance zone shall be sent., i.e eventZone shall be provided In case of a linear event, a single linear awareness area shall be provided; the received DENM follows: - [MP_Req_0026] eventZone shall be used when describing single linear relevance zones or awareness areas - [MP_Req_0027 ] awarenessDistance is NOT present In case of a point based event, the received DENM follows: - awarenessDistance is not present - eventZone is not present The received DENM follows: - awarenessDistance is not present - if eventZone is present, it reflects the extent of the traffic jam to the point, where vehicles can progress freely at the allowed speed
Expected behaviour
1. V-ITS-S approaches R-ITS-S. 2. V-ITS-S receives the message sent from R-ITS-S. 3. V-ITS-S displays the message on the HMI.
Minimum number of repetitions | 3
Test's comments | The tests could be performed for both linear events and point based events
Verification Points (VP)
VP# | Description | Threshold
1 | Is the awarenessDistance element not present? | Checked
2 | if eventZone is present, does it comply with the specifications? | Checked
3 | Is eventZone correctly set, depending on the type of event, i.e. absent for point based and present for linear? | Checked
Test Validation Conditions | All verification points have passed for all the repetitions.

## Test-run
TF5 Test-run
Service | Hazardous Locations Notification (HLN)
Use case | Traffic Jam Ahead (HLN-TJA)
TC ID | TC_CROADS_HLN-TJA_ITSG5_DENM_awarenessArea_06_5_R3.1.0
Test case name | Testing awarenessDistance and eventZone in DENM HLN-TJA using ITS-G5
Test site/location
Testing country
Test case date
Test case time
| Run 1 | Run 2 | Run 3 | Comments
Security on/off
Verification Points (VP) #
VP 1
Verdict
Test Comments