## Test-case
TF5 Test-case description
Service | Hazardous Locations Notification (HLN)
Use case | Temporarily slippery road (HLN-TSR)
TC ID | TC_CROADS_HLN-TSR_ITSG5_DENM_awarenessArea_17_2_R3.1.0
Test case name | Testing awarenessArea of the event in DENM HLN-TSR using ITS-G5
Requirements Specifications | Common C-ITS Service Definitions Version 2.3.0 / Section 3.2.5 MP_Req_0012 MP_Req_0014 MP_Req_0026 MP_Req_0027
Test objective (Short description) | Verification of correct awarenessArea of the event
Test environment | On-Road
Test setup | V-ITS-S from country A receiving the DENM with relevent awarenessArea of the event from R-ITS-S from country B. Please note that the HMI is used only for testing purposes and is out of scope.
Initial Conditions
Selecting the use-case HLN-TSR to be tested Selecting the the type of event, linear or circular R-ITS-S is launched and sends a DENM with a Cause Code CC and Subcause Code SubCC associated to the UseCase. V-ITS-S is launched and moving towards the R-ITS-S
Test scenario
1. R-ITS-S is sending DENM with relevent awarenessArea of the event. 2. V-ITS-S is moving on the road. 3. V-ITS-S receives the DENM and notifies the driver.
Test variables
eventZone awarenessDistance type of event, linear event or not A single linear relevance zone OR a single circular awarenessarea shall be sent. In case of a linear event, a single linear awareness area shall be provided; the received DENM follows: - [MP_Req_0026] eventZone shall be used when describing single linear relevance zones or awareness areas - [MP_Req_0027 ] awarenessDistance is NOT present In all other cases, a single circular awarenessarea shall be provided; the received DENM follows: - [MP_Req_0012] DENM.denm.management.awarenessDistance shall be used when describing a single circular awareness area - awarenessDistance values between 0 and 5 - [MP_Req_0014] eventZone is NOT present Point based event are NOT allowed, so one between awarenessDistance and eventZone is always present
Expected behaviour
1. V-ITS-S approaches R-ITS-S 2. V-ITS-S receives the message sent from R-ITS-S 3. V-ITS-S displays the message on the HMI accordingly
Minimum number of repetitions | 1
Test's comments | The tests could be performed for both linear events and other events
Verification Points (VP)
VP# | Description | Threshold
1 | Is ONLY one between eventZone and awarenessDistance present? | Checked
2 | if the event is circular, is eventZone NOT present and awarenessDistance present? | Checked
3 | if the event is circular, does the value of awarenessDistance in received message correspond to predefined one? | Checked
4 | if the event is linear, is the road an highway? | Checked
5 | if the event is linear, is eventZone present and awarenessDistance NOT present? | Checked
Test Validation Conditions | The verification points have passed in all the repetitions.

## Test-run
TF5 Test-run
Service | Hazardous Locations Notification (HLN)
Use case | Temporarily slippery road (HLN-TSR)
TC ID | TC_CROADS_HLN-TSR_ITSG5_DENM_awarenessArea_17_2_R3.1.0
Test case name | Testing awarenessArea of the event in DENM HLN-TSR using ITS-G5
Test site/location
Testing country
Test case date
Test case time
| Run 1 | Run 2 | Run 3 | Comments
Security on/off
VP 1
Verdict
Test Comments