## Test-case
TF5 Test-case description
Service | Hazardous Location Notification (HLN).
Use case | Weather Condition Warning (HLN-WCW).
TC ID | TC_CROADS_HLN-WCW_ITSG5_DENM_awarenessArea_18_3_R3.1.0
Test case name | Testing DENM data element (awarenessDistance and eventZone) in HLN-WCW using ITS-G5.
Requirements Specifications | Common C-ITS Service Definitions Version 2.3.0 / Section 3.2.6 MP_Req_0012 MP_Req_0014 MP_Req_0026 MP_Req_0027
Test objective (Short description) | The awarenessDistance for the event is provided, eventZone is not provided
Test environment | On-Road.
Test setup | V-ITS-S from country A able to display the event type, R-ITS-S from country B. Please note that the HMI is used only for testing purposes and is out of scope.
Initial Conditions
Selecting the use-case HLN-WCW to be tested. Selecting the the type of event, linear or circular Selecting the the type of road, highwy or not highway R-ITS-S is launched and sends a DENM with a Cause Code CC and Subcause Code SubCC associated to the UseCase. V-ITS-S is launched and moving towards the R-ITS-S
Test scenario
1. R-ITS-S is sending DENM with CC and SubCC 2. V-ITS-S is moving on the road
Test variables
eventZone awarenessDistance type of event, linear event or circular type of road, highway or not highway A single circular awareness area shall be provided;the received DENM follows: - [MP_Req_0012] DENM.denm.management.awarenessDistance shall be used when describing a single circular awareness area - awarenessDistance values between 0 and 5 - [MP_Req_0014] eventZone is NOT present For highway scenarios, single linear awareness areas are allowed - [MP_Req_0026] eventZone shall be used when describing single linear relevance zones or awareness areas - [MP_Req_0027 ] awarenessDistance is NOT present Point based event are NOT allowed, so one between awarenessDistance and eventZone is always present For NON highway scenarios, only circular awareness area is allowed
Expected behaviour
1. V-ITS-S approaches R-ITS-S. 2. V-ITS-S receives the message sent from R-ITS-S. 3. V-ITS-S displays the message on the HMI.
Minimum number of repetitions | 2
Test's comments | The tests could be performed for both linear events and other events The test could be performed in highway scenarios or not
Verification Points (VP)
VP# | Description | Threshold
1 | Is ONLY one between eventZone and awarenessDistance present? | Checked
2 | if the event is circular, is eventZone NOT present and awarenessDistance present? | Checked
3 | if the event is circular, does the value of awarenessDistance in received message correspond to predefined one? | Checked
4 | if the event is linear, is the road an highway? | Checked
5 | if the event is linear, is eventZone present and awarenessDistance NOT present? | Checked
Test Validation Conditions | The verification points have passed in all the repetitions.

## Test-run
TF5 Test-run
Service | Hazardous Location Notification (HLN).
Use case | Weather Condition Warning (HLN-WCW).
TC ID | TC_CROADS_HLN-WCW_ITSG5_DENM_awarenessArea_18_3_R3.1.0
Test case name | Testing DENM data element (awarenessDistance and eventZone) in HLN-WCW using ITS-G5.
Test site/location
Testing country
Test case date
Test case time
| Run 1 | Comments
Security on/off
Verification Points (VP) #
VP 1
Verdict
Test Comments