## Test-case
TF5 Test-case description
Service | Navigation Guidance (NG)
Use case | Navigation Guidance - Smart Routing (NG-SR)
TC ID | TC_CROADS_NG-SR_ITSG5_IVIM_GDDAttribtes_104_R3.1.0
Test case name | Usage of correct PictogramCode in cases of Smart Routing information in IVIM using ITS-G5
Requirements Specifications | Common C-ITS Service and Use Case Definitions Version 2.3.0 / Section 7.2.2
Test objective (Short description) | GDDAttributes (ddd) is used in IVI messages, when smart routing information is sent out with IVIM
Test environment | On-Road
Test setup | V-ITS-S from country A able to receive the IVIM sent by R-ITS-S from country B Please note that the HMI is used only for testing purposes and is out of scope
Initial Conditions
1. Use-case to be tested is selected. 2. R-ITS-S is activated and sending IVIM with smart routing (destination travel time). 3. The V-ITS-S is launched and is moving within the coverage of R-ITS-S.
Test scenario
1. The V-ITS-S from country A is moving on the road with ITS-G5 coverage in country B. 2. R-ITS-S broadcasts IVIM with smart routing (destination travel time) to approaching vehicles. 3. V-ITS-S receives the IVIM and display it to the driver.
Test variables
1. GDDAttributes - ddd (International - destinationInformation) is used
Expected behaviour
1. V-ITS-S receives an IVIM sent from the R-ITS-S. 2. V-ITS-S displays the information on the HMI.
Minimum number of repetitions | 1
Test's comments
Verification Points (VP)
VP# | Description | Threshold
1 | Does the received IVIM use GDDAttributes: ddd (international - destinationInformation)? | Checked
Test Validation Conditions | The verification point 1 has passed

## Test-run
TF5 Test-run
Service | Navigation Guidance (NG)
Use case | Navigation Guidance - Smart Routing (NG-SR)
TC ID | TC_CROADS_NG-SR_ITSG5_IVIM_GDDAttribtes_104_R3.1.0
Test case name | Usage of correct PictogramCode in cases of Smart Routing information in IVIM using ITS-G5
Test site/location
Testing country
Test case date
Test case time
| Run 1 | Comments
Security on/off
Verification Points (VP) #
VP 1
VP 2
Verdict
Test Comments