## Test-case
TF5 Test-case description
Service | Points of Interest (POI)
Use case | Parking Availability Information(POI-PA)
TC ID | TC_CROADS_POI-PA_ITSG5_POIM_ParkingSupplyCapabilitiesContainer_5_R2.3.0
Test case name | Testing POIM ParkingSupplyCapabilitiesContainer in POIM using ITS-G5.
Requirements Specifications | Common C-ITS Service Definitions Version 2.2.0: Section 9.2
Test objective (Short description) | Verify the presence of the ParkingSupplyCapabilitiesContainer in the POIM.
Test environment | On-Road.
Test setup | V-ITS-S from country A allowing to display the POIM, R-ITS-S from country B. Please note that the HMI is used only for testing purposes and is out of scope
Initial Conditions
1. Selecting the Points of Interest for geoposition to be tested.
2. The R-ITS-S is launched and sends a POIM to indicate the Parking Supply Capabilities Container. The ParkingSupplyCapabilitiesContainer will contain these elements: - ParkingArea; - id; - occupancyInformation; - GeoPosition; - ParkingAreaArrangementType.
3. The V-ITS-S is launched and is moving towards the parking area.
Test scenario
1. The V-ITS-S from country A is moving towards the Parking Area in country B.
2. R-ITS-S broadcasts a POIM to approaching vehicles.
3. V-ITS-S receives the POIM and notifies the driver about the Container information elements for the parking area.
Test variables
1. ParkingSupplyCapabilitiesContainer shall be present.
Expected behaviour
1. V-ITS-S receives a POIM sent from the R-ITS-S.
2. V-ITS-S displays Parking Supply Capabilities Container informations on the HMI.
Minimum number of repetitions | 1
Test's comments
Verification Points (VP)
VP# | Description | Threshold
1 | Does the POIM contains ParkingSupplyCapabilitiesContainer? | Checked
Test Validation Conditions | The verification point 1 has passed

## Test-run
TF5 Test-run
Service | Points of Interest (POI)
Use case | Parking Availability Information(POI-PA)
TC ID | TC_CROADS_POI-PA_ITSG5_POIM_ParkingSupplyCapabilitiesContainer_5_R2.3.0
Test case name | Testing POIM Parking Supply Capabilities Container in POIM using ITS-G5
Test site/location
Testing country
Test case date
Test case time
| Run 1 | Run 2 | Run 3 | Comments
Security on/off
Verification Points (VP) # | 1
VP 1
Verdict
Test Comments