## Test-case
TF5 Test-case description
Service | Points of Interest (POI)
Use case | Parking Availability Information (POI-PA)
TC ID | TC_CROADS_POI-PA_ITSG5_POIM_countryCode_02_01_R2.3.0
Test case name | Testing POIM data element countryCode for POI-PA using ITS-G5.
Requirements Specifications | Common C-ITS Service Definitions Version 2.2.0: Section 9.2
Test objective (Short description) | Verify that the countryCode is defined according to ISO IssuerIdentifier that indicates the identifier of the service provider as registered.
Test environment | On-Road.
Test setup | V-ITS-S from country A allowing to display the Parking Availability Information, R-ITS-S from country B. Please note that the HMI is used only for testing purposes and is out of scope
Initial Conditions
1. Selecting the Parking to be tested.
2. The R-ITS-S is launched and sends a POIM message to indicate a Parking Availability Information.
3. The V-ITS-S is launched and is moving towards the slected Parking.
Test scenario
1. The V-ITS-S from country A is moving towards the selected Parking in country B.
2. R-ITS-S broadcasts a POIM to indicate the Parking Availability Information to approaching vehicles.
3. V-ITS-S receives the POIM and notifies the driver about the Parking Availability Information.
Test variables
1. countryCode = ISO IssuerIdentifier of the service provider
Expected behaviour
1. V-ITS-S receives a POIM to indicate the Parking Availability Information sent from the R-ITS-S.
2. V-ITS-S displays the Parking Availability Information on the HMI.
Minimum number of repetitions | 1
Test's comments
Verification Points (VP)
VP# | Description | Threshold
1 | Is the countryCode in the received message equal to the right registred ISO IssuerIdentifier of the service provider? | Checked
Test Validation Conditions | The verification point 1 has passed

## Test-run
TF5 Test-run
Service | Points of Interest (POI)
Use case | Parking Availability Information (POI-PA)
TC ID | TC_CROADS_POI-PA_ITSG5_POIM_countryCode_02_01_R2.3.0
Test case name | Testing POIM data element countryCode for POI-PA using ITS-G5.
Test site/location
Testing country
Test case date
Test case time
| Run 1 | Run 2 | Run 3 | Comments
Security on/off
Verification Points (VP) # | 1
VP 1
Verdict
Test Comments