## Test-case
TF5 Test-case description
Service | Probe Vehicle Data (PVD)
Use case | Vehicle Data Collection (PVD-VDC)
TC ID | TC_CROADS_PVD-VDC_ITSG5_CAM_InformationReceived_01_R3.1.0
Test case name | CAM "Probe Vehicle Data" test of "Vehicle Data Collection " through ITS-G5.
Requirements Specifications | Common C-ITS Service and Use Case Definitions Version 2.0.7: Section 7.2.1
Test objective (Short description) | Testing the reception of PVD-VDC information by the infrastructure.
Test environment | On-Road.
Test setup | Visiting V-ITS-S from Member State A able to send Probe Vehicle Data (PVD), R-ITS-S from Member State B which is connected to Member State B's C-ITS-S.
Initial Conditions
1. Use case to be tested is selected (PVD-VDC).
2. V-ITS-S(s) from Member State A launched and moving towards R-ITS-S in Member State B.
Test scenario
1. V-ITS-S(s) sending periodic Cooperative Awareness Message(s) while moving towards R-ITS-S.
Test variables
NA
Expected behaviour
1. R-ITS-S(s) in Member State B, within range of the sending V-ITS-S receives the CAM(s).
Minimum number of repetitions | 3
Test's comments
Verification Points (VP)
VP# | Description | Threshold
1 | Were the CAM(s) received by the R-ITS-S? | Checked
Test Validation Conditions | The verification points have passed in all the repetitions and no verification points have failed.

## Test-run
TF5 Test-run
Service | Probe Vehicle Data (PVD)
Use case | Vehicle Data Collection (PVD-VDC)
TC ID | TC_CROADS_PVD-VDC_ITSG5_CAM_InformationReceived_01_R3.1.0
Test case name | CAM "Probe Vehicle Data" test of "Vehicle Data Collection " through ITS-G5.
Test site/location
Testing country
Test case date
Test case time
| Run 1 | Run 2 | Run 3 | Comments
Security on/off | off | off | off
Verification Points (VP) # | 1
VP 1
Verdict
Test Comments