## Test-case
TF5 Test-case description
Service | Road Works Warning (RWW)
Use case | Lane Closure (and other restrictions) RWW-LC
TC ID | TC_CROADS_RWW-LC_ITSG5_DENM_closedLanes_26_2_R3.1.0
Test case name | Testing closedLanes in DENM RWW-LC using ITS-G5
Requirements Specifications | Common C-ITS Service Definitions Version 2.2.1 / Section 4.2.1
Test objective (Short description) | Testing the correct usage of closedLanes in the RWW-LC use case.
Test environment | On-Road
Test setup | V-ITS-S from country A enabled to recieve DENM and R-ITS-S from country B Please note that the HMI is used only for testing purposes and is out of scope
Initial Conditions
Selecting the use-case RWW-LC to be tested R-ITS-S is launched and sends a DENM with a Cause Code CC and Subcause Code SubCC associated to the UseCase with closedLanes V-ITS-S is launched and moving towards the R-ITS-S
Test scenario
1. R-ITS-S is sending DENM with CC and SubCC 2. V-ITS-S is moving on the road 3. The vehicle receives the DENM and notifies the driver.
Test variables
closedLanes closedLanes shall be used,if available. Incase of partially closed lanes the drivingLaneStatus will also be set also to 1 Note: The lanes are counted from inside border of the road excluding the hard shoulder
Expected behaviour
1. V-ITS-S approaches R-ITS-S. 2. V-ITS-S receives the message sent from R-ITS-S. 3. V-ITS-S displays the message on the HMI.
Minimum number of repetitions | 3
Test's comments
Verification Points (VP)
VP# | Description | Threshold
1 | Does the received DENM contains closedLanes? | Checked
2 | Does the value of closedLanes match the number of lane of the road? | Checked
3 | Is closedLanes set to 1 for every lane that is fully or partially closed? | Checked
Test Validation Conditions | The verification points have passed in all the repetitions.

## Test-run
TF5 Test-run template
Service | Road Works Warning (RWW)
Use case | Lane Closure (and other restrictions) RWW-LC
TC ID | TC_CROADS_RWW-LC_ITSG5_DENM_closedLanes_26_2_R3.1.0
Test case name | Testing closedLanes in DENM RWW-LC using ITS-G5
Test site/location
Testing country
Test case date
Test case time
| Run 1 | Run 2 | Run 3 | Comments
Security on/off
Verification Points (VP) #
VP 1
Verdict
Test Comments