## Test-case
TF5 Test-case description
Service | Road Works Warning (RWW)
Use case | Lane Closure (and other restrictions) RWW-LC
TC ID | TC_CROADS_RWW-LC_ITSG5_DENM_trafficFlowRule_26_5_R3.1.0
Test case name | Testing trafficFlowRule in DENM RWW-LC using ITS-G5
Requirements Specifications | Common C-ITS Service Definitions Version 2.2.1 / Section 4.2.1
Test objective (Short description) | Testing the correct usage of trafficFlowRule in the RWW-LC use case.
Test environment | On-Road
Test setup | V-ITS-S from country A enabled to recieve DENM and R-ITS-S from country B Please note that the HMI is used only for testing purposes and is out of scope
Initial Conditions
Selecting the use-case RWW-LC to be tested R-ITS-S is launched and sends a DENM with a Cause Code CC and Subcause Code SubCC associated to the UseCase with trafficFlowRule V-ITS-S is launched and moving towards the R-ITS-S
Test scenario
1. R-ITS-S is sending DENM with CC and SubCC 2. V-ITS-S is moving on the road 3. The vehicle receives the DENM and notifies the driver.
Test variables
trafficFlowRule trafficFlowRule shall be used,if available. [MP_Rec_0065]: This DE should be used to indicate the side of the road to which the traffic should flow around a roadwork
Expected behaviour
1. V-ITS-S approaches R-ITS-S. 2. V-ITS-S receives the message sent from R-ITS-S. 3. V-ITS-S displays the message on the HMI.
Minimum number of repetitions | 3
Test's comments
Verification Points (VP)
VP# | Description | Threshold
1 | Does the received DENM contains trafficFlowRule? | Checked
2 | Does the value of trafficFlowRule indicate the side of the road to which the traffic should flow around a roadwork? | Checked
Test Validation Conditions | The verification points have passed in all the repetitions.

## Test-run
TF5 Test-run template
Service | Road Works Warning (RWW)
Use case | Lane Closure (and other restrictions) RWW-LC
TC ID | TC_CROADS_RWW-LC_ITSG5_DENM_trafficFlowRule_26_5_R3.1.0
Test case name | Testing trafficFlowRule in DENM RWW-LC using ITS-G5
Test site/location
Testing country
Test case date
Test case time
| Run 1 | Run 2 | Run 3 | Comments
Security on/off
Verification Points (VP) #
VP 1
Verdict
Test Comments