## Test-case
TF5 Test-case description
Service | Road Works Warning (RWW).
Use case | Road Closure (RWW-RC).
TC ID | TC_CROADS_RWW-RC_ITSG5_DENM_awarenessArea_34_5_R3.1.0
Test case name | Testing awarenessDistance and eventZone in DENM RWW-RC using ITS-G5
Requirements Specifications | Common C-ITS Service Definitions Version 2.2.1 / Section 4.2.1 MP_Req_0026 MP_Req_0027
Test objective (Short description) | Testing eventZone and awarenessDistance in the reception of DENM RWW-RC.
Test environment | On-Road.
Test setup | V-ITS-S from country A enabled to receive DENM and R-ITS-S from country B Please note that the HMI is used only for testing purposes and is out of scope
Initial Conditions
Selecting the use-case RWW-LC to be tested R-ITS-S is launched and sends a DENM with a Cause Code CC and Subcause Code SubCC associated to the UseCase with eventZone. V-ITS-S is launched and moving towards the R-ITS-S
Test scenario
1. R-ITS-S is sending DENM with CC and SubCC 2. V-ITS-S is moving on the road 3. The vehicle receives the DENM and notifies the driver.
Test variables
eventZone awarenessDistance A point based or single linear relevance zone shall be sent. In case of a linear event, a single linear awareness area shall be provided; the received DENM follows: - [MP_Req_0026] eventZone shall be used when describing single linear relevance zones or awareness areas - [MP_Req_0027 ] awarenessDistance is NOT present The received DENM follows: - awarenessDistance is not present - eventZone is present, it reflects the geographical extent of the closed part of the road
Expected behaviour
1. V-ITS-S approaches R-ITS-S. 2. V-ITS-S receives the message sent from R-ITS-S. 3. V-ITS-S displays the message on the HMI.
Minimum number of repetitions | 3
Test's comments
Verification Points (VP)
VP# | Description | Threshold
1 | Is the eventZone provided? | Checked
2 | Is awarenessDistance not provided? | Checked
3 | Does eventZone comply with the specifications? | Checked
Test Validation Conditions | The verification points have passed in all the repetitions.

## Test-run
TF5 Test-run
Service | Road Works Warning (RWW).
Use case | Road Closure (RWW-RC).
TC ID | TC_CROADS_RWW-RC_ITSG5_DENM_awarenessArea_34_5_R3.1.0
Test case name | DENM "Road Works Warning" test of "Road closure" through ITS-G5.
Test site/location
Testing country
Test case date
Test case time
| Run 1 | Run 2 | Run 3 | Comments
Security on/off
Verification Points (VP) # | 1
VP 1
Verdict
Test Comments