## Test-case
Service | Road Works Warning (RWW)
Use case | Road Works – Mobile (RWW-RM)
TC ID | TC_CROADS_RWW-RM_ITSG5_DENM_awarenessArea_23_1_R3.1.0
Test case name | Testing awarenessDistance and eventZone in DENM RWW-RM using ITS-G5
Requirements Specifications | Common C-ITS Service Definitions Version 2.2.1 / Section 4.2.3 MP_Req_0026 MP_Req_0027
Test objective (Short description) | Testing the presence of awarenessDistance and eventZone with RWW-RM use case.
Test environment | On-Road
Test setup | V-ITS-S from country A enabled to receive DENM and R-ITS-S from country B Please note that the HMI is used only for testing purposes and is out of scope
Initial Conditions
Selecting the use-case RWW-RM to be tested Selecting the the type of event, linear or point based Selecting the scenario V2V or I2V R-ITS-S is launched and sends a DENM with a Cause Code CC and Subcause Code SubCC associated to the UseCase. V-ITS-S is launched and moving towards the R-ITS-S
Test scenario
1. R-ITS-S is sending DENM with CC and SubCC 2. V-ITS-S is moving on the road 3. The vehicle receives the DENM and notifies the driver.
Test variables
eventZone awarenessDistance type of event, linear event or not scenario, I2V or V2V A point based or single linear relevance zone shall be sent. In case of V2V scenario, only point based event are allowed. In case of I2V scenario, only linear event are allowed. In case of a linear event, a single linear awareness area shall be provided; the received DENM follows: - [MP_Req_0026] eventZone shall be used when describing single linear relevance zones or awareness areas - [MP_Req_0027 ] awarenessDistance is NOT present In case of a point based event, a point based relevance zone shall be provided; the received DENM follows: - awarenessDistance is not present - eventZone is not present The received DENM follows: - awarenessDistance is not present - if eventZone is present, it reflects the geographical extent of the accident zone
Expected behaviour
1. V-ITS-S approaches R-ITS-S. 2. V-ITS-S receives the message sent from R-ITS-S. 3. V-ITS-S displays the message on the HMI.
Minimum number of repetitions | 3
Test's comments | The test could be repeated with the R-ITS-S sending out a point based relevance zone, in this case no eventZone should be received.
Verification Points (VP)
VP# | Description | Threshold
1 | Is the awarenessDistance element not present? | Checked
2 | if eventZone is present, does it comply with the specifications? | Checked
3 | Is eventZone correctly set, depending on the type of event, i.e. absent for point based and present for linear? | Checked
4 | Is eventZone correctly set, depending on the scenario, i.e. absent for V2V and present I2V? | Checked
Test Validation Conditions | The verification points have passed in all the repetitions.

## Test-run
TF5 Test-run template
Service | Road Works Warning (RWW)
Use case | Road Works – Mobile (RWW-RM)
TC ID | TC_CROADS_RWW-RM_ITSG5_DENM_awarenessArea_23_1_R3.1.0
Test case name | Testing awarenessDistance and eventZone in DENM RWW-RM using ITS-G5
Test site/location
Testing country
Test case date
Test case time
| Run 1 | Run 2 | Run 3 | Comments
Security on/off
Verification Points (VP) #
VP 1
Verdict
Test Comments