## Test-case
TF5 Test-case description
Service | Road Works Warning (RWW)
Use case | RWW –Winter Maintenance (RWW–WM)
TC ID | TC_CROADS_RWW-WM_ITSG5_DENM_eventPositionHeading_55_3_R3.1.0
Test case name | Testing eventPositionHeading in RWW-WM using ITS-G5
Requirements Specifications | Common C-ITS Service Definitions Version 2.2.1 / Section 4.2.4
Test objective (Short description) | Testing that the eventPositionHeading is correctly used with RWW-WM use case.
Test environment | On-Road
Test setup | V-ITS-S from country A enabled to receive DENM and R-ITS-S from country B Please note that the HMI is used only for testing purposes and is out of scope
Initial Conditions
Selecting the use-caseRWW-WM to be tested. V-ITS-S is launched and sends a DENM with a Cause Code CC and Subcause Code SubCC associated to the UseCase with eventPositionHeading V-ITS-S is launched and moving towards the R-ITS-S.
Test scenario
1. R-ITS-S is sending DENM with CC and SubCC 2. V-ITS-S is moving on the road. 3. The vehicle receives the DENM and notifies the driver.
Test variables
eventPositionHeading eventPositionHeading shall be provided For this UseCase eventPositionHeading is present
Expected behaviour
1. V-ITS-S approaches R-ITS-S. 2. V-ITS-S receives the message sent from R-ITS-S. 3. V-ITS-S displays the message on the HMI.
Minimum number of repetitions | 3
Test's comments
Verification Points (VP)
VP# | Description | Threshold
1 | Is the eventPositionHeading present in the received message? | Checked
Test Validation Conditions | All verification point have passed for all repetitions

## Test-run
TF5 Test-run
Service | Road Works Warning (RWW)
Use case | RWW –Winter Maintenance (RWW–WM)
TC ID | TC_CROADS_RWW-WM_ITSG5_DENM_eventPositionHeading_55_3_R3.1.0
Test case name | Testing eventPositionHeading in RWW-WM using ITS-G5
Test site/location
Testing country
Test case date
Test case time
| Run 1 | Comments
Security on/off
Verification Points (VP) #
VP 1
Verdict
Test Comments