## Test-case
TF5 Test-case description
Service | Signalized Intersections (SI).
Use case | SI - Emergency Vehicle Priority (SI-EVP)
TC ID | TC_CROADS_SI-EVP_ITSG5_SREM_REQUESTORDESCRIPTION_47_2_R2.0.4
Test case name | SREM "Signalized Intersections" test of "RequestorDescription" through ITS-G5.
Requirements Specifications | Common C-ITS Service and Use Case Definitions Version 2.0.3 / Section 5.2.5
Test objective (Short description) | SREM test of DF "RequestorDescription", the data elements routeName, transitStatus and transitSchedule are not used
Test environment | On-Road.
Test setup | A designated emergency vehicle from country A, equipped with a V-ITS-S and enabled for sending SREM A TLC connected or equipped with an R-ITS-S and enabled to process SREM
Initial Conditions
1. The Signalized Intersection (SI) is equipped with an operational TLC.
2. The TLC is connected OR equipped with an R-ITS-S.
3. The V-ITS-S is launched and is moving towards the SI.
Test scenario
1. The V-ITS-S sends a SREM.
2. The R-ITS-S is receiving the SREM.
Test variables
SREM:
DF: requestor/requestorDescription
DE: routeName
DE: transitStatus
DE: transitSchedule
Expected behaviour
1. The V-ITS-S is approaching the SI and sends a SREM
2. The R-ITS-S receives the SREM
Minimum number of repetitions | 3
Test's comments
Verification Points (VP)
VP# | Description | Threshold
1 | The SREM sent by the V-ITS-S did not use the data element "routeName" | Checked
2 | The SREM sent by the V-ITS-S did not use the data element "transitStatus" | Checked
3 | The SREM sent by the V-ITS-S did not use the data element "transitSchedule" | Checked
Test Validation Conditions | The verification points have passed in all the repetitions and no verification point has failed.

## Test-run
TF5 Test-run
Service | Signalized Intersections (SI).
Use case | SI - Emergency Vehicle Priority (SI-EVP)
TC ID | TC_CROADS_SI-EVP_ITSG5_SREM_REQUESTORDESCRIPTION_47_2_R2.0.4
Test case name | SREM "Signalized Intersections" test of "RequestorDescription" through ITS-G5.
Test site/location
Testing country
Test case date
Test case time
| Run 1 | Run 2 | Run 3 | Comments
Security on/off
Verification Points (VP) # | 3
VP 1
VP 2
VP 3
Verdict
Test Comments