## Test-case
TF5 Test-case description
Service | Signalized Intersections (SI)
Use case | SI - Green Light Optimal Speed Advisory (SI-GLOSA)
TC ID | TC_CROADS_SI-GLOSA_ITSG5_SPATEM-MAPEM_speedLimit_13_2_R2.0.4
Test case name | Infrastructure based GLOSA speed advise shall never exceed legal speed limit
Requirements Specifications | C-ITS Service and Use Case Definitions Version 2.0.3 / Section 5.2.2
Test objective (Short description) | The speed advisory send out from an infrastructer based GLOSA shall never exceed the legal speed limit
Test environment | On-Road
Test setup | V-ITS-S from country A allowing to display the speed advice, R-ITS-S from country B Please note that the HMI is used for testing purposes and is out of scope
Initial Conditions
R-ITS-S is launched and sends a SPaTEM and MAPEM V-ITS-S is launched and moving towards a signaliyed intersection within the R-ITS-S coverage The legal speed limit v_max on the approach is known Situation (single intersection): A V2X equipped vehicle approaches a single I2V enabled signalized intersection, which transmits periodically and in real time the current phase state and predicted timing of the traffic lights and road topology for the intersection ahead.
Test scenario
Scenario: infrastructure calculates speed advice: The I2V enabled signalized intersection calculates and transmits periodically and in real time advisory speed information for multiple road segments of the approach of the intersection. The V2X equipped vehicle approaching the intersection, aware of its own location and velocity, receives the messages and extracts the optimal speed advice for approaching the intersection
Test variables
MAPData / intersections / intersectionGeometry / speedLimits (when available), SPAT / intersections / intersectionState / states / state-time-speed / MovementEvent / timing and SPAT / intersections / intersectionState / states / maneuverAssistList / ConnectionManeuverAssist / queueLength (when available) are key information to deliver a good speed advisory. 'speed’ is mandatory, as are the AdvisorySpeed data elements type, speed, confidence, distance. The data element type of AdvisorySpeed must be set ecoDrive (2) for this scenarios.
Expected behaviour
1. V-ITS-S approaches a signalized intersection 2. V-ITS-S receives the message sent from R-ITS-S 3. V-ITS-S displays the message/ the speed advice on the HMI 4. The speed advice will increase due to the relatively slower approaching speed of the V-ITS-S and than switch to a recommendation for a stop at the stopline
Minimum number of repetitions | 2
Test's comments | A repetition could be done on different approches
Verification Points (VP)
VP# | Description | Threshold
1 | For MAPEM: regulatorySpeedLimit = v_max | Checked
2 | For SPaTEM: advisorySpeed <= v_max | Checked
Test Validation Conditions | The verification points 1 and 2 have passed in all the repetitions

## Test-run
TF5 Test-run
Service | Signalized Intersections (SI)
Use case | SI - Green Light Optimal Speed Advisory (SI-GLOSA)
TC ID | TC_CROADS_SI-GLOSA_ITSG5_SPATEM-MAPEM_speedLimit_13_2_R2.0.4
Test case name | Infrastructure based GLOSA speed advise shall never exceed legal speed limit
Test site/location
Testing country
Test case date
Test case time
Verification Points (VP) # | Run 1 | Run 2 | Run 3 | Comments
Security on/off
VP 1
VP 2
Verdict
Test Comments