## Test-case
TF5 Test-case description
Service | Signalized Intersections (SI)
Use case | Imminent Signal Violation Warning (SI-ISVW)
TC ID | TC_CROADS_SI-ISVW_ITSG5_SPATEM_Latency_15_R2.0.4
Test case name | SPATEM 'Signalized Intersections': Test of latency of received ISVW SPATEM Data Elements through ITS-G5.
Requirements Specifications | C-ITS Service and Use Case Definitions Version 2.0.3 / Section 5.2.3.
Test objective (Short description) | Checking if the SPATEM messages are received with a safe latency.
Test environment | On-Road.
Test setup | V-ITS-S from country A, able to display information on the nearest signalised intersection on its route, including TimeStamp from the SPATEMs describing the status of the intersection and distance to the intersection. Please note that the HMI is used only for testing purposes and is out of scope
Initial Conditions
1. The Signalized Intersection (SI) is equiped with an operational TLC that is running a signalplan.
2. The TLC is connected OR equiped with an R-ITS-S.
3. The R-ITS-S receives SPATEM data from it's TLC and sends these ETSI messages via ITS-G5 (= I2V enabled).
4. The V-ITS-S is equiped with an operational HMI and is able to (graphically) display the received SPATEM data.
5. The V-ITS-S is launched and is moving towards the fully operational SI.
Test scenario
1. The R-ITS-S sends periodically and in real time SPATEM messages.
2. The V-ITS-S is moving on the road and is approaching the SI on which on a signalplan is running.
3. The V-ITS-S receives the SPATEM messages sent by the R-ITS-S.
4. The R-ITS-S transmits periodically in real time the distance to from the SI to the V-ITS-S.
5. The V-ITS-S approaching the SI, aware of its own location, receives the ETSI messages and displays the current phase state, the upcoming phase state, the timing information data on the HMI.
Test variables
Common for SPTI (Signal Phase And Timing Information):
1. SPATEM:
timeStamp
Intersections[..]/IntersectionState/states[..]/state-time-speed[..]/MovementEvent/speeds[..]/AdvisorySpeed/distance
Expected behaviour
1. The R-ITS-S is receiving SI data from the signalised intersection (SI) which is running a signalplan.
2. The R-ITS-S is sending SPATEM messages via ITS-G5.
3. The V-ITS-S is approaching the SI ahead.
4. The V-ITS-S receives the SPATEM messages sent from the R-ITS-s which is connected with the SI ahead.
Expected valid values:
All the data elements listed in 'Test Variables' were received by the V-ITS-S.
The timestamp is incrementing by time (seconds) and the message is received with a safe time interval (latency).
If the 'distance' data element is available: the decreasing distance should be received with safe intervals
Minimum number of repetitions | 3
Test's comments | The test variables need to be tested on their latency (timestamp) and safety (distance)
Verification Points (VP)
VP# | Description | Threshold
1 | The message is received by the V-ITS-S within an acceptable interval according to the timestamp data element sent by the R-ITS-S. | Checked
2 | If available, the decreasing distance to the stopline is received by the V-ITS-S, so that the V-ITS-S is able to stop safely in time. | Checked
Test Validation Conditions | The verification points have passed in all the repetitions and no verification points have failed.

## Test-run
TF5 Test-run
Service | Signalized Intersections (SI).
Use case | Imminent Signal Violation Warning (SI-ISVW)
TC ID | TC_CROADS_SI-ISVW_ITSG5_SPATEM_Latency_15_R2.0.4
Test case name | SPATEM 'Signalized Intersections': Test of latency of received ISVW SPATEM Data Elements through ITS-G5.
Test site/location
Testing country
Test case date
Test case time
| Run 1 | Run 2 | Run 3 | Comments
Security on/off
Verification Points (VP) # | 2
VP 1
VP 2
Verdict
Test Comments