## Test-case
TF5 Test-case description
Service | Signalized Intersections (SI).
Use case | Signal Phase And Timing Information (SI-SPTI)
TC ID | TC_CROADS_SI-SPTI_ITSG5_SPATEM_speeds _08_1_R2.0.4
Test case name | SPATEM 'Signalized Intersections': Test of availability and/or conformance of received SPTI Data Elements through ITS-G5.
Requirements Specifications | C-ITS Service and Use Case Definitions Version 2.0.3 / Section 5.2.1
Test objective (Short description) | Current phase state and timing of upcoming phase changes from the signalized intersection shall be sufficiently accurate and reliable to ensure high quality information.
Test environment | On-Road.
Test setup | V-ITS-S from country A, able to display information on the nearest signalised intersection on its route, including phase state and timing of the SI's current and upcoming phase changes. Please note that the HMI is used only for testing purposes and is out of scope
Initial Conditions
1. The Signalized Intersection (SI) is equiped with an operational TLC that is running a signalplan.
2. The TLC is connected OR equiped with an R-ITS-S.
3. The R-ITS-S receives SPATEM data from it's TLC and sends these ETSI messages via ITS-G5 (= I2V enabled).
4. The V-ITS-S is equiped with an operational HMI and is able to (graphically) display the received SPATEM data.
5. The V-ITS-S is launched and is moving towards the fully operational SI.
Test scenario
1. The R-ITS-S sends periodically and in real time SPATEM messages.
2. The V-ITS-S is moving on the road and is approaching the SI on which on a signalplan is running.
3. The V-ITS-S receives the SPATEM messages sent by the R-ITS-S.
4. The R-ITS-S transmits periodically in real time the current phase state, the upcoming phase state changes, the timing information from the SI to the V-ITS-S.
5. The V-ITS-S approaching the SI, aware of its own location, receives the ETSI messages and displays the current phase state, the upcoming phase state, the timing information data on the HMI.
Test variables
Common for SPTI (Signal Phase And Timing Information):
1. SPATEM:
Intersections[..]/IntersectionState/moy
Intersections[..]/IntersectionState/timeStamp
Intersections[..]/IntersectionState/states[..]/MovementList[..]/MovementState/signalGroup
Intersections[..]/IntersectionState/states[..]/state-time-speed[..]/MovementEvent/minEndTime
Intersections[..]/IntersectionState/states[..]/state-time-speed[..]/MovementEvent/maxEndTime
Expected behaviour
1. The R-ITS-S is receiving SI data from the SI which is running a signalplan.
2. The R-ITS-S is sending SPATEM messages via ITS-G5.
3. The V-ITS-S is approaching the SI ahead.
4. The V-ITS-S receives the SPATEM messages sent from the R-ITS-s which is connected with the SI ahead.
Expected valid values:
All the data elements listed in 'Test Variables' were received by the vehicle.
The timestamp and moy data elements are incrementing by time (seconds (timestamp), minutes (moy)).
At least the first 2 signalgroup data elements contain a plausible value.
The current and upcoming phase state data elements are changing over time (minEndTime & maxEndTime).
Minimum number of repetitions | 3
Test's comments | The test variables need to be tested on their availability and conformance (timestamp)
Verification Points (VP)
VP# | Description | Threshold
1 | The timestamp and moy data elements received form the R-ITS-S were received by the V-ITS-S with relevant and accurate data. | Checked
2 | The data elements for the current phase and the upcoming phase were received by the V-ITS-S with relevant and accurate data (signalGroup, minEndTime and maxEndTime). | Checked
3 | The data elements are recieved and the dataframe 'speed' is not concluded. This does not effect the outcome of the usecase. | Checked
Test Validation Conditions | The verification points have passed in all the repetitions and no verification points have failed.

## Test-run
TF5 Test-run
Service | Signalized Intersections (SI).
Use case | Signal Phase And Timing Information (SI-SPTI)
TC ID | TC_CROADS_SI-SPTI_ITSG5_SPATEM_speeds _08_1_R2.0.4
Test case name | SPATEM 'Signalized Intersections': Test of availability and/or conformance of received SPTI Data Elements through ITS-G5.
Test site/location
Testing country
Test case date
Test case time
| Run 1 | Run 2 | Run 3 | Comments
Security on/off
Verification Points (VP) # | 2
VP 1
VP 2
Verdict
Test Comments