## Test-case
TF5 Test-case description
Service | Signalized Intersections (SI).
Use case | SI - Traffic Light Prioritisation (SI-TLP)
TC ID | TC_CROADS_SI-TLP_ITSG5_SREM_REQUESTORTYPE_34_1_R2.0.4
Test case name | SREM "Signalized Intersections" test of "RequestorType the ‘role’ emergency (6) is reserved for Emergency vehicle Priority" through ITS-G5.
Requirements Specifications | Common C-ITS Service and Use Case Definitions Version 2.0.3 / Section 5.2.4
Test objective (Short description) | SREM RequestorType the ‘role’ emergency (6) is not used
Test environment | On-Road.
Test setup | A designated vehicle from country A, equipped with a V-ITS-S and enabled for sending SREM (e.g. public transport, …) A TLC connected or equipped with an R-ITS-S and enabled to process SREM
Initial Conditions
1. The Signalized Intersection (SI) is equipped with an operational TLC.
2. The TLC is connected OR equipped with an R-ITS-S.
3. The V-ITS-S is launched and is moving towards the SI.
Test scenario
1. The V-ITS-S sends a SREM.
2. The R-ITS-S is receiving the SREM.
Test variables
SREM: requestorDescription/type/requestorType/role
Expected behaviour
1. The V-ITS-S is approaching the SI and sends a SREM
2. The R-ITS-S receives the SREM
Minimum number of repetitions | 3
Test's comments
Verification Points (VP)
VP# | Description | Threshold
1 | The SREM sent by the V-ITS-S did not use the data element "role" = emergency (6) | Checked
Test Validation Conditions | The verification point has passed in all the repetitions and no verification point has failed.

## Test-run
TF5 Test-run
Service | Signalized Intersections (SI).
Use case | SI - Traffic Light Prioritisation (SI-TLP)
TC ID | TC_CROADS_SI-TLP_ITSG5_SREM_REQUESTORTYPE_34_1_R2.0.4
Test case name | SREM "Signalized Intersections" test of "RequestorType the ‘role’ emergency (6) is reserved for Emergency vehicle Priority" through ITS-G5.
Test site/location
Testing country
Test case date
Test case time
| Run 1 | Run 2 | Run 3 | Comments
Security on/off
Verification Points (VP) # | 1
VP 1
Verdict
Test Comments