## Test-case
TF5 Test-case description template
Service | Signalized Intersections (SI)
Use case | Toll Station Crossing (SI-TSC)
TC ID | TC_CROADS_SI-TSC_ITSG5_SPATEM_speeds_59_R2.1.0
Test case name | Test that the data frame ‘speeds’ is not used in this use case through ITS-G5
Requirements Specifications | Common C-ITS Service Definitions Version 2.0.9 / Section 5.2.6
Test objective (Short description) | Checking if the received SPATEM did not use the data frame ‘speeds’ in this use case
Test environment | On-Road.
Test setup | V-ITS-S (automated vehicle) from country A able to receive SPATEM messages sent by R-ITS-S (ahead toll station) from country B Please note that the HMI is used only for testing purposes and is out of scope
Initial Conditions
1. The SI (toll station) is managed by a TMC (Toll Management Center) controlling lanes traffic lights and barriers and is connected or equipped with an R-ITS-S.
2. The R-ITS-S transmits SPATEM data based on info from TMC.
3. The V-ITS-S (automated vehicle) is able to receive SPATEM data.
4. The V-ITS-S (automated vehicle) is launched and is moving towards a toll station that has lane traffic lights and barriers, knowing which lane it wants to go to.
Test scenario
1. The R-ITS-S sends periodically and in real time SPATEM messages.
2. The V-ITS-S (automated vehicle) is moving on the road and is approaching and crossing the SI toll station.
3. The V-ITS-S (automated vehicle) receives the SPATEM messages sent by the R-ITS-S.
Test variables
SPATEM:
Intersections[..]/IntersectionState/states[..]/state-time-speed[..]/MovementEvent/speeds[..]
Expected behaviour
1. The R-ITS-S is receiving SI data from the TMC.
2. The R-ITS-S is sending SPATEM messages via ITS-G5.
3. The V-ITS-S (automated vehicle) is approaching the toll station ahead.
4. The V-ITS-S (automated vehicle) receives the SPATEM messages and adapts its driving behaviour in order to cross the toll station safely.
Expected valid values:
The DF speeds is not used in the SPATEM and therefore not received by the V-ITS-S (automated vehicle).
Minimum number of repetitions | 3
Test's comments
Verification Points (VP)
VP# | Description | Threshold
1 | The DF speeds is not used in the SPATEM for the toll station crossing. | Checked
Test Validation Conditions | The verification point has passed in all the repetitions and no verification point has failed.

## Test-run
TF5 Test-run template
Service | Signalized Intersections (SI)
Use case | Toll Station Crossing (SI-TSC)
TC ID | TC_CROADS_SI-TSC_ITSG5_SPATEM_speeds_59_R2.1.0
Test case name | Test that the data frame ‘speeds’ is not used in this use case through ITS-G5
Test site/location
Testing country
Test case date
Test case time
| Run 1 | Run 2 | Run 3 | Comments
Security on/off | off | off | off
Verification Points (VP) # | 2
VP 1
VP 2
Verdict
Test Comments